## Recommendations
ID | Recommendation | Category | HF Commentary | Related Tasks | Related Ergonomic Hazards | Performance Factors | Impact | Level of Ergonomic Intervention - Partial - Absolute | Hazard_removed | Number_of_hazards | Cost / Resource Investment - Low <$50k - Moderate $50k-$100k - High >$100k | Term | BRC Appetite - Within Appetite - Above Appetite | Commentary | Outcome
HF-REC1 | Modification to engine bay kick plate and re-routing of pipe | Locomotive Modification | The current design of the kick plate along locomotive significantly impacts maintainer access to areas of the engine. Workers with smaller body sizes were observed to prefer manoeuvring into the space between the side of the loco and the engine to improve their reach, while larger workers were limited to lying on the footplate with the kick plate pressing into their thorax and impeding their arm reach into the space. As viewed in the images below, neither situation is ideal, and both approaches present awkward postures and difficult access hazards to workers. !! Redesign to engine doors to improve access | Torque Main/Piston Cooling Oil Pump & Scavenger Oil Pumps Shaft Nuts – EMD | Difficult Access Awkward Postures / Ergonomics Sustained | Alleviate frustration |  | Absolute | Difficult Access | 15 | High | Long | Within
|  |  |  | Inspect the Airbox Drains - EMD |  |  |  |  | Awkward Posture / Ergonomics | 18 |  | Long
|  |  |  | Inspect the Crankcase, Airbox and Top Deck - EMD |  |  |  |  | Sustained | 3.5 |  | Long
Replace Engine Starter Motors - EMD
Torque piston cooling pipe bolts
Inspect the Piston Cooling Pipes - EMD
Record snap ring clearance - EMD
Inspect the TRS and SRS Sensors - EMD New style.
Torque connecting rod basket split line bolts - EMD
Torque engine base bolts
Clean the Engine Room and Walkways
Clean the Engine Room and Sump. Refit drain plugs. Drain Retention Tank (drained from ground level on side of loco).
Replace Turbo Lube Filter
Replace the Soak-back Filter Element - EMD
Replace the air dryer (filter) - general
Replace Upper Con Rod Bearing
Replace Lower Main Bearings
Replace Turbo Lube Pump
HF-REC2 | Redesign access door so it can be accessed via clips (not removal of bolts with a rattle gun) | Locomotive Modification | The current design of the doors requires the worker to use a rattle gun to remove necessary bolts to gain access to the area. This adds unnecessary additional exposure to arm/hand vibration when clip access may offer a simpler, quicker and more practical solution. | Inspect Battery Electrolyte Level (Infield) - Lead Acid Battery | Vibration |  | Minimal - low frequency task | Partial |  |  | Moderate | Medium | Above | This is a low frequency task. Given the considerable financial investment required to re-engineer the door, and the limited impact of the ergonomic improvement this recommendation is considered above appetite and will not
HF-REC3 | Modification to handrails (singles) to reduce need to remove entire handrail. | Locomotive Modification | Due to the limited walkway space along the sides of the locomotive, workers are required to manually remove the handrails to improve access. This is standard practice during longer planned services. However, the handrails are long and heavy, and the effort required to remove them entirely may lead workers to skip this step during shorter inspections, choosing to work with limited access instead. To address this, it is recommended that the handrails be modified into shorter, individual sections, enabling workers to more easily remove only the necessary sections for specific tasks. | All tasks requiring access from the footplate | Manual Handling | Alleviate frustration |  | Partial |  |  | Moderate | Medium | Above
HF-REC4 | Purpose built (moveable) step/platform for footplate | Tooling and Equipment | Workers are currently using a standard square safety step for additional height. A purpose built paltform which is built to the dimensions of the GT46 footplate, with improved slip prevention may reduce potential slip/trips/falls as well as improving worker access into a number of difficult to access areas. It is recommended that the platform is of a suitable size to accomodate 2 x workers, is made of a strong but light material (e.g. aluminium) and has a guardrail to keep workers from falling back off it | Replace Exhaust Cloth / Doughnut coupling | Difficult Access Awkward Postures / Ergonomics |  |  | Absolute | Difficult Access | 10 | Low | Short | Within
|  |  |  | Replace the Exhaust Silencer (Change out) |  |  |  |  | Awkward Posture / Ergonomics | 5 |  | Short
Inspect the Exhaust System Components - General
Inspect the Turbocharger Screen
Service the oil separator including lube oil separator.
Torque Exhaust Manifold Base Bolts
Inspect and Clean the Inertial Air Filters - General
Inspect and Clean the Radiators
Inspect and Clean the Inertial Air Filters - General
Service the Centrifugal Oil Filter - 4600 Class
HF-REC5 | Permanently mounted test points at required locations / Live Sample Points | Locomotive Modification | Workers use a manometer to access multiple locations on the locomotive in order to measure and record pressure differentials across the aftercoolers. The current locomotive design creates challenges, making this task inefficient and time-consuming It is recommended that permanently mounted test points at installed at required locations e.g. either side of rear of engine (aftercooler plug), turbo lube on DA side OR remotely mounted within a centralised location. Workers take manual fluid samples from within the Engine Bay and Compressor Room. Installation of live sample points is expected to improve efficiency, accuracy and consistency. | Record Pressure Differential across Aftercoolers | Difficult Access Awkward Postures / Ergonomics Chemicals Repetitive | Alleviate frustration Improved efficiency Improved accuracy |  | Absolute - difficult access Chemicals - partial | Difficult Access | 5 | Low | Medium | Within | Already commenced. Started looking at test points on the centrifugal filter.
|  |  |  | Take an Engine Oil Sample |  |  |  |  | Chemicals | 4 |  | Medium
|  |  |  | Inspect the Engine Oil Level - General - Trip & Prep |  |  |  |  | Awkward Posture / Ergonomics | 12.5 |  | Medium
Take a Coolant Sample
Inspect Air Compressor Oil Level
Take an Air Compressor Oil Sample
HF-REC6 | Purpose built calibration tool to allow remote calibration from within cab | Tooling and Equipment / Locomotive Modification | Workers use a calibrated test gauge to manually calibrate the CCBII from the brake rack. The current process | Calibrate the CCBII | Noisy Conditions Difficult Access | Improved efficiency | [6 empty] | Pending | Currently unclear on specifically what this entails. Current understanding of the task is that a worker will attached hoses to the brake rack and then use druck gauges in cab to complete readings. Is this not sufficient? Or are workers looking for bluetooth?
HF-REC7 | Custom Go/No Go Gauge | Tooling and Equipment | The TRS and SRS sensors are located on the fly wheel. Implementation of a custom Go/No Go Gauge is expected to improve the efficiency and accuracy of task completion. | Replace TRS Sensor | Awkward Postures / Ergonomics Inadequate Procedures | Improved efficiency Improved error resistance | [6 empty] | Above | This is being updated to be removed from the inspection sheets and is now only required when you replace the sensor. Low frequency task.
Replace SRS Sensor
HF-REC8 | Electric Hi-Torque Cassette Tool (to torque mounting bolts) | Tooling and Equipment | Replacing the park brake unit is a complicated task which involves multiple workers being exposed to several ergonomic hazards. The current process requires 2-3 workers to assist when removing and replacing bolts. Improvements to tooling may offer some ergonomic improvement. | Replace Park Brake Unit | Vibration Manual Handling | [7 empty] | Pending | **George to investigate further
HF-REC9 | Purpose built Jig for water pumps | Tooling and Equipment | Replacing water pumps is a manually demanding tasks that exposes workers to several ergonomic hazards. The water pumps are due for maintenance within the next 12 months. Implementation of a suitable lifting solution is integral. | Replace Water Pumps | Difficult Access Awkward Postures / Ergonomics Manual Handling Lifting/movement of heavy components Moveable vehicles |  |  | Absolute | Difficult Access | 0.5 | High | Short | Within | Rus Engineering Design Request Water pumps are coming up for maintenance in 12 months
[9 empty] | Awkward Postures/Ergonomics | 0.5 |  | Short
[9 empty] | Manual Handling | 1 |  | Short
[9 empty] | Lifting/movement of heavy components |  |  | Short
HF-REC10 | Mesh panel within engine | Locomotive Modification | Workers are required to use low body postures (knees/crouching) when completing necessary tasks near the front the engine. The current floor is solid and is often covered in spills which can result in slip risks. It is proposed that a mesh grid be installed to allow for drainage and reduce likelihood of slips/strips when climbing into this difficult to access area. | Drain the Strainer Box - EMD | Difficult Access Awkward Postures / Ergonomics Exposure to Chemicals Slips / Trips |  | Concerns that this will introduce additional hazards relating to manual handling (do you need to remove the panel to access something below?) Assumption is that a suitable wash facility would be a more appropriate solution | Partial |  |  | High | Long | Above | There are currently sufficient facilities to pressure clean the inside of the engine room. This is expected to be more effective.
Clean the Strainer Box -EMD
Service the Fuel Strainer and Inspect for Internal Leaks
Replace Water pumps
HF-REC11 | Drainage Pump Locations | Tooling and Equipment | The removal of liquids is a largely manual tasks involving a variety of erognomic hazard depending of the specific task (e.g. decanting with the truck, decanting into buckets etc). It is recommended that Drainage Pump Locations are installed to alleviate some of these hazards |  | Manual Handling Exposure to Chemicals Slips / Trips Awkward Postures / Ergonomics | [5 empty] | High | Long | Above | This would not be practicable within the current design of the igloos/workshop area. A design recommendation has been made to incorporate this into the facility design.
HF-REC12 | Decanting Hose/Funnel or vacuum tray to remove gearcase oil | Tooling and Equipment | When taking a gearcase oil sample or replacing gearcase oil workers must crawl underneath the locomotive. The access is difficult, and the area is not bunded. Workers are exposed to a number of ergonomic hazards that will likely remain until a permanent pit solution is implemented, however short term improvements are expected through the implementation of a decanting hose/funnel or vacuum tray. | Take a Gearcase Oil Sample - EMD | Difficult Access Awkward Postures / Ergonomics Exposure to Chemicals Slips / Trips Working Underneath Locomotive |  |  | Partial | Exposure to chemicals | 5 | Low | Short | Within | Alternate ways of improving this job.
Replace the gearcase oil - EMD AC
Inspect the Gearcase for Damage and Add Lubricant – AC Traction
Inspect the Gearcase Breather – GT46CU-ACE
Replace the Gearcase Breather - GT46CU-ACE
HF-REC13 | Specialised H Jig: Silencer, Air Conditioner, Locker Dust Bin Blower | Tooling and Equipment | The removal of the silencer is a hazardous task which requires multiple workers, moveable lifting aids and a number of other ergonomic hazards. Workers are currently using the telehandler with a jib attachment to lift the silencer out. Due to the design of the locomotives workers are also required to remove the silencer prior to maintaining other components such as the doughnut couplings. It is recommended that a purpose-designed jig is implemented to support the safe removal of the silencer. **Update: BRC have engaged a contractor to design a suitable H Beam Jig D-shackle on to remove need for chains/slings etc | Replace Exhaust Cloth / Doughnut coupling | Difficult Access Awkward Postures / Ergonomics Lifting/movement of heavy components Moveable vehicles Manual Handling |  |  | Absolute | Difficult Access | 2 | Moderate | Short | Within | Underway - In progress
|  |  |  | Replace the Exhaust Silencer (Change out) |  |  |  |  | Awkward Posture / Ergonomics | 2.5 |  | Short
|  |  |  | Replace Exhaust Expansion Joints |  |  |  |  | Lifting/movement of heavy components |  |  | Short
|  |  |  | Replace Manifold Base Gaskets | [7 empty] | Short
|  |  |  | Inspect the Exhaust System Components - General |  |  |  |  | Manual Handling | 3 |  | Short
HF-REC14 | Specialised Jig for Forklift: Silencer Transport. | Tooling and Equipment | The removal of the silencer is a hazardous task which requires multiple workers, moveable lifting aids and a number of other ergonomic hazards. Workers are currently using the telehandler with a jib attachment to lift the silencer out. A purpose-designed jig which attaches to a forklift would improve the safe movement of the silenser throughout the facility | Replace Exhaust Cloth / Doughnut coupling | Lifting/movement of heavy components Moveable vehicles Manual Handling |  |  | Absolute | Lifting/movement of heavy components |  | Moderate | Short | Within | Underway - In progress
|  |  |  | Replace the Exhaust Silencer (Change out) |  |  |  |  | Moveable vehicles | 0 |  | Short
|  |  |  | Replace Exhaust Expansion Joints |  |  |  |  | Manual Handling | 2 |  | Short
Replace Manifold Base Gaskets
Inspect the Exhaust System Components - General
HF-REC15 | Tool holding system | Tooling and Equipment | There is currently no provisions for the storing of tools and small parts during maintenance activities. As such, workers are storing tools and small parts on their person or on the ground which is less than ideal. It is recommended that suitable provisions are provided for the storing of tools and small parts so that they are within easy reach during maintenance activities e.g. magnetised tool trays or tool carts | All maintenance tasks |  | Improved efficiency |  | Partial | No direct hazards removed |  | Low | Short | Within | Future state - designated shadow boards and tool locations are required.
HF-REC16 | Air Dryer Modification | Locomotive Modification | Accessing the air dryer is difficult and exposes workers to sustained awkward postures. Due to this poor access, simple tasks such as the replacement of air dryer filters become unnecessarily timely. It is proposed that a modification allowing the air dryer to "Slide out" would alleviate many of these hazards. | Replace the air dryer (filter) - general | Difficult Access Awkward Postures / Ergonomics |  |  | Absolute | Difficult Access | 1 | Low | Long | Within | There is an outstanding action to Progress Rail. Scheduled change out plan of the dryers, PR shall upgrade the current setup. BRC are aware of this and have already taken action.
[9 empty] | Awkward Postures / Ergonomics | 1 |  | Long
HF-REC17 | Alternate cylinder cock with inbuilt handle (eliminates requirement to use hand tools) | Locomotive Modification | The existing design of the cylinder cock requires maintainers to use handtools to access necessary components. An alternate design with inbuilt handles may improve general ergonomics and efficiency of this task as it would remove the need for handtools. | Open the Cylinder Test Valve - EMD |  | Improved efficiency |  | Partial |  |  | High | Long | Above | The benefit of this improvement is expected to be minimal and introduces potential risks. Proposal from BRC management to review the tooling instead of the CRV, and look for alternate tooling options.
HF-REC18 | Weight Rated Trestles to store changed out components (to work on). | Tooling and Equipment | The facility does not currently provide weight rated tables or benches to store or repair changed out components. This results in components being stored on the ground and workers crouching/bending down to complete repair/maintenance tasks. Provision of suitable weight rated trestles are recommended. | Replace the Exhaust Silencer Flexible Duct | Awkward Postures / Ergonomics Lifting/movement of heavy components |  |  | Partial | Awkward Postures / Ergonomics | 1 | Moderate | Medium | Within
HF-REC19 | Additional lighting within Engine Bay | Locomotive Modification | There is limited lighting within the engine bay which threatens the safe and accurate completion of maintenance tasks. Improved lighting can significantly decrease human errors by enhancing visibility of components and reducing the likelihood of oversight or failure to identify minor faults or issues (e.g. wear, leaks, misalignments etc). Adequate lighting is essential for reducing eye strain and fatigue, allowing for greater focus and precision. | Inspect the Ejector for oil leaks, cracks, and hose security. | Difficult Access Awkward Postures / Ergonomics | Improved visibility Reduced eye strain Improved efficiency |  | Partial | No direct hazards removed (besides insufficient lighting which wasn't part of initial hazard analysis) |  | Low | Short | Within | Locomotive modifications is outside the current business appetite. It is proposed that additional task lighting (moveable) be provided instead. Engagement with workers to identify suitable solutions. | Additional consulation with workers required to finalise recommendations
Service the Eductor Tube - EMD
Pressure test of the cooling system and hot engine squeeze
Inspect the Engine Compartment at Idle – General
Inspect the Exhaust System Components - General
Inspect Engine Room Flexible Hoses & Pipe Couplings - General
Clean the Engine Room and Walkways
Clean the Engine Room and Sump. Refit drain plugs. Drain Retention Tank (drained from ground level on side of loco).
Inspect the Soak back System - General
Verify the Soak back Pump Operation - General
Check Oil Filter Backflush
Take an Engine Oil Sample
Inspect the Engine Oil Level - General - Trip & Prep
Take a Coolant Sample
Check/Inspect the Engine Coolant - General
Replace Turbo Charger to Air Filter Duct
Replace Turbo Lube Pump
Replace Traction Alternator
Replace Engine
Replace Power Assemblies
Drain the Strainer Box - EMD
Clean the Strainer Box -EMD
Service the Fuel Strainer and Inspect for Internal Leaks
Replace Head Seat Rings
HF-REC20 | Sound meter to test horn | Tooling and Equipment | When servicing, testing and replacing horns there are specific noise levels which must be met under locomotive standards. It is currently unclear how BRC satisfy themselves that these requirements are met as workers are not using dedicated equipment to test horn sound levels | Maintain and service the Horns - GT46CU-ACE | Inadequate Procedures Noisy Conditions |  |  | Absolute | Inadequate Procedures | 1 | Low | Short | Within | !! WIN needs to be removed to determine whether it is actually a requirement to determine. BRC confrim they will get the tooling
|  |  |  | Replace Horns - HT46CU-ACE |  |  |  |  | Noisy Conditions | 1 |  | Short
HF-REC21 | Mechanically operated jig for holding the brake unit and park brake (multi purpose) | Tooling and Equipment | When inspecting, servicing and replacing components related to the brake unit workers are exposed to a number of ergonomic hazards. Movement of the brake unit is a complex task involving moveable vehicle, awkward postures and manual handling. There has been some improvement to the task with the purchase of a specialised forklift jig for holding the brake unit. It is suggested that further ergonomic improvement may be achieved through the implementation of a mechanically operated jig for holding the brake unit | Inspect SAB WABCO Brake Unit - General | Difficult Access Awkward Postures / Ergonomics Manual Handling Lifting/movement of heavy components Moveable vehicles |  |  | Absolute | Difficult Access | 2 | Moderate | Long | Within | Management are in support of a mechanically operated jig, however the current igloos limit the long term viability of a tool if purchased with consideration to now. 3 years away from brake component change outs. Plan to put this on hold until future facility for long term sustainable solution.
|  |  |  | Replace the Brake Cylinder |  |  |  |  | Awkward Postures / Ergonomics | 3.5 |  | Long
|  |  |  | Replace Park Brake Unit |  |  |  |  | Manual Handling | 3 |  | Long
|  |  |  | Replace Slack Adjustors |  |  |  |  | Lifting/movement of heavy components | 3.5 |  | Long
|  |  |  | Replace shock absorbers |  |  |  |  | Moveable vehicles |  |  | Long
Replace station protection heads
Service GT46CU-ACE brake unit lower pivot arm
HF-REC22 | Additional lighting within the Compressor Room | Locomotive Modification | There is limited lighting within the compressor room which threatens the safe and accurate completion of maintenance tasks. Improved lighting can significantly decrease human errors by enhancing visibility of components and reducing the likelihood of oversight or failure to identify minor faults or issues (e.g. wear, leaks, misalignments etc). Adequate lighting is essential for reducing eye strain and fatigue, allowing for greater focus and precision. | Inspect the Air Compressor Intake Filter Housing - General | Difficult Access Awkward Postures / Ergonomics | Improved visibility Reduced eye strain Improved efficiency |  |  | No direct hazards removed (besides insufficient lighting which wasn't part of initial hazard analysis) |  | Low | Short | Within | Copy from above with tLocomotive modifications is outside the current business appetite. It is proposed that additional task lighting (moveable) be provided instead. Engagement with workers to identify suitable solutions.he moveable temporary lighting | Additional consulation with workers required to finalise recommendations
Drain the Main Reservoirs of Condensate - Air Compressor Room
Inspect the Air Compressor Mounting Bolts - General
Replace the Air Compressor Oil and Oil Filter - EMD
Service the Air Compressor Unloader Valves - General
Replace Air Compressor Unloader Valves
Replace the Air Compressor Intake Filters
HF-REC23 | Lifting Jigs for the traction motors (short term: forklift, long term OH gantry) | Tooling and Equipment | The repair/replacement of traction motors is an awkward and hazardous task involving the lifting of heavy and awkward components. Purpose-built lifting jibs are safer and more efficient than using slings and chains with a telehandler. Lifting jibs ensure balanced loads, reduce slippage risks, and offer better control, minimizing accidents and damage. Overhead cranes in a future facility provide even greater efficiency and safety, enabling precise, repeatable lifts and reducing reliance on manual setup, improving workflow and compliance with safety standards. | Repair/ replace Traction Motors !! Break this out: - Traction Motor Jig - Traction Motor Combo Transport Frame - Designated location to rebuild the combos **Add this into workshop - need drop pit, o/h crane - ALL Long term and high. Current maintenance strategy would be to change out the bogie assembly and outsource the rebuild. | Difficult Access Awkward Postures / Ergonomics Manual Handling Lifting/movement of heavy components Moveable vehicles | Improved efficiency |  |  | Difficult Access | 0.5 | High | Long | Within
[9 empty] | Awkward Postures / Ergonomics | 0.5 |  | Long
[9 empty] | Manual Handling | 1 |  | Long
[9 empty] | Lifting/movement of heavy components | 0.5 |  | Long
[9 empty] | Moveable vehicles |  |  | Long
HF-REC26 | Traction Motor Combo Transport Frame | Tooling and Equipment |  | Repair/ replace Traction Motors | Manual Handling Lifting/movement of heavy components Moveable vehicles |  |  |  | Lifting/movement of heavy components | 0.5 | High | Long | Within
HF-REC24 | Modification to DB doors (door lift off the hinges / straight bolt panel) | Locomotive Modification | The current locomotive design provides restricted/limited access to the dynamic brake grids. Additional manual handling and vibration hazards are introduced as workers must remove the sound barrier panels as there is insufficient clearance to fully open the DB doors. A minor modification to the DB doors which allows workers to lift the door off the hinges / straight bolt panel would provide additional space and eliminate the requirement to remove the sound panels to complete the task. | Inspect the Dynamic Brake Grids - General | Difficult Access Awkward Postures / Ergonomics Manual Handling Vibration | Improved efficiency Reduced Frustration |  | Partial | Difficult Access | 1 | High | Long | Within | This change would require engineering. Worth noting this as a future design improvement to future locos.
HF-REC25 | Tooling for lowering main bearing caps down (previously borrowed from PR, don't own any) Hydraulic Gear | Tooling and Equipment |  | Replace Upper Con Rod Bearing | Difficult Access Awkward Postures / Ergonomics |  |  | Absolute | Difficult Access | 1 | Moderate | Short | Within
[9 empty] | Awkward Posture / Ergonomics | 1 |  | Short
Replace Lower Main Bearings
HF-REC27 | Lifting jig for cooling fans | Tooling and Equipment |  | Replace Dynamic Brake Cooling Fan | Difficult Access Awkward Postures / Ergonomics Manual Handling Lifting/movement of heavy components Moveable vehicles |  |  | Absolute | Manual handling | 1 | High | Long | Above | 4 leg chain setup. There are lifting points installed which allow sufficient access for safe lifting operations. A custom jig is currently outside the business appetite as BRC currently has the required chains
|  |  |  | Replace Radiator Cooling Fan |  |  |  |  | Lifting / movement of heavy components | 1 |  | Long
HF-REC28 | Multipurpose lifting jig for traction motor blower + Air Compressor | Tooling and Equipment |  | Replace Traction Motor 1 Blower Motor | Difficult Access Awkward Postures / Ergonomics Manual Handling Lifting/movement of heavy components Moveable vehicles |  |  | Absolute | Manual handling | 3 | High | Medium | Within | Ideally, a single jig could be engineered to accommodation all 4 blowers. This is currently in discussions with Rud Engineering. Intention is to engineer a jig that can be utilised within the current and future maintenance facility.
|  |  |  | Replace Traction Motor 2 Blower Motor |  |  |  |  | Lifting / movement of heavy components | 0 |  | Medium
|  |  |  | Replace Air Compressor |  |  |  |  | Awkward Postures/Ergonomics | 1.5 |  | Medium |  | See if this can get linked into the blower motor jig design. !! As per blower motor
HF-REC29 | Test Bench for GT46C HVAC Units | Tooling and Equipment | !! Already mocked up and designed. Make the bench up right now. | Servicing of HVAC Repair / replacement of HVAC | Awkward Postures / Ergonomics |  |  | Partial | Awkward Postures / Ergonomics | 2 | Low | Short | Within | Already happening - supplied next year
HF-REC30 | Redesign of the handrail fixing location | Locomotive Modification | Even if you do the single handrail modificaiton, there remains a portion fixed to the footplate which results in a slip/trip risk. Possibility to redesign to improve . |  | Manual Handling Difficult Access |  |  | Absolute | Difficult Access | 5.5 | High | Long | Within
[9 empty] | Manual | 3.5 |  | Long
HF-REC31 | Diesel air compressor is loud etc. Change out to an electric compressor fitted with dryer. Fixed plant. Quieter. | Tooling and Equipment |  |  | Noise |  |  | Absolute | Noisy Conditions | 5 | Low | Short | Within
HF-REC32 | Battery-operated vehicle mover. | Tooling and Equipment | There shall be a suitable engineered solution to safely move rolling stock within the facility such as an electric car mover |  |  |  |  | Absolute | Manual Handling | 1 |  | Short | Within
HF-REC33 | Viper - on site. Wagon Wheel Lifter - on site | Tooling and Equipment |  | Changing out wagon wheels |  |  |  | Absolute | Manual Handling | 2 |  | Short | Within
HF-REC34 | Draft pack compression for locos | Tooling and Equipment |  | Changing out couplers Changing out draw gear system Draft gear |  |  |  | Absolute | Manual Handling | 1.5 | Moderate | Medium | Within
HF-REC35 | Draft pack compression Tool for wagons | Tooling and Equipment | **Currently in place. This is a smaller version of the loco one. Proactively purchased this tool as part of condition monitoring | Changing out couplers Changing out draw gear system Draft gear Measure the wear on the draft pack | Manual handling Awkward Posture / Ergonomics |  |  | Absolute | Manual Handling | 1.5 |  | Short | Within
HF-REC36 | Battery Operated Hi Torque Gear | Tooling and Equipment | Tooling improvement from the prior pneumatic tool which was loud, heavy and extra vibration. | Crab bolts on the power assemblies | Vibration Manual Handling |  |  | Partial | Vibration | 2 | Moderate | Short | Within |  | Existing - already in place
HF-REC37 | Vacuum Pump - MicroFlore Toilet (blockages etc) | Tooling and Equipment |  |  | Biohazards Chemicals
HF-REC38 | Designated Location to Rebuild Combos | Facility Design Requirements |  |  | Awkward Posture / Ergonomics |  |  |  | Awkward Posture / Ergonomics | 1 | High | Long | Within | HF Design recommendations have been drafted for the Maintenance Facility | Recommendation to be managed as part of future facility HF design requirements
HF-REC39 | A locomotive drop pit shall be incorporated into the design to support the safe completion of locomotive wheel change out tasks | Facility Design Requirements |  | Loco Wheel change outs | Moveable vehicles Manual Handling Lifting / movement of heavy components Working Underneath Rollingstock |  |  |  | Moveable vehicles | 2 | High | Long | Within | HF Design recommendations have been drafted for the Maintenance Facility | Recommendation to be managed as part of future facility HF design requirements
|  |  |  | Planned wheel change outs (end of life) |  |  |  |  | Manual Handling | 4 |  | Long
|  |  |  | Repair/ replace Traction Motors (Reactive) |  |  |  |  | Lifting / movement of heavy components | 4 |  | Long
|  |  |  | Repair/ replace Traction Motors (Planned) |  |  |  |  | Working Underneath Rollingstock | 2 |  | Long
HF-REC40 | Maintenance pits shall be incorporated into the design to support safe access to the underneath of locomotives. | Facility Design Requirements |  | Loco Wheel change outs | Difficult Access Awkward Posture / Ergonomics Working Underneath rollingstock |  |  |  | Difficult Access | 27 | High | Long | Within | HF Design recommendations have been drafted for the Maintenance Facility | Recommendation to be managed as part of future facility HF design requirements
|  |  |  | Planned wheel change outs (end of life) |  |  |  |  | Awkward Posture / Ergonomics | 9 |  | Long
|  |  |  | Inspect SAB WABCO Brake Unit - General |  |  |  |  | Working Underneath rollingstock | 15 |  | Long
Replace the Brake Cylinder
Service GT46CU-ACE brake unit lower pivot arm
Take a Gearcase Oil Sample - EMD
Replace the gearcase oil - EMD AC
General inspection of fuel tank
Inspect the Fuel Tank Mounting and Piping
Drain Condensate from Fuel Tank - General
Inspect the Gearcase for Damage and Add Lubricant – AC Traction
Lower TM Gear Case Mounting Bolt Hammer Inspection - GT46CU-ACE
Inspect the Gearcase Breather – GT46CU-ACE
Replace the Gearcase Breather - GT46CU-ACE
Inspect the station protection and plugs
Repair/ replace Traction Motors
Repair/ replace Traction Motors
Inspect Traction Motors - GT46CU-ACE
Inspect Bogie to Rail Head Clearances - General
Inspect Undercarriage and Running Gear - General
Inspect the Traction Motor nose suspension.
Replace Traction Motor Nose Suspension Rod Rubber (Dog Bone)
Check and clean underframe floor drains on GT46CU-ACE locomotives
Inspect the Radar Transceiver
Inspect Draft Gear
Inspect the Lateral Axle Box Clearances
Replace Park Brake Unit
Replace Slack Adjustors
Replace shock absorbers
Replace station protection heads
HF-REC41 | The facility shall be equipped with suitable lifting devices (e.g. Over Head Cranes) to assist in the handling and transport of heavy components or parts | Facility Design Requirements |  |  | Moveable vehicles Manual Handling Lifting / movement of heavy components |  |  | Moveable vehicles Manual Handling Lifting / movement of heavy components | Lifting / movement of heavy components | 18 | High | Long | Within | HF Design recommendations have been drafted for the Maintenance Facility | Recommendation to be managed as part of future facility HF design requirements
[9 empty] | Moveable vehicles | 22 |  | Long
HF-REC42 | A designated wash facility shall be provided with sufficient space, facilities and access to wash the exterior of the locomotive (including underneath) | Facility Design Requirements |  |  | Chemicals Biohazards |  |  | Chemicals Biohazards | Potential exposure to biohazards | 19 | High | Long | Within | HF Design recommendations have been drafted for the Maintenance Facility | Recommendation to be managed as part of future facility HF design requirements
HF-REC43 | The wash facility shall provide sufficient access and equipment to conduct specific cleaning tasks within the locomotive such as the Compressor Room | Facility Design Requirements |  |  | Chemicals |  |  |  | Chemicals | 8 | High | Long | Within | HF Design recommendations have been drafted for the Maintenance Facility | Recommendation to be managed as part of future facility HF design requirements
HF-REC44 | The facility design shall incorporate identified sections of raised rail to facilitate safe and ergonomic access to mid-level components such as wheels, brake units etc. | Facility Design Requirements |  | General wheel condition inspection | Awkwards Posture / Ergonomics Difficult Access |  |  | Partial | Awkward Posture/Ergonomics | 14 | High | Long | Within | HF Design recommendations have been drafted for the Maintenance Facility | Recommendation to be managed as part of future facility HF design requirements
|  |  |  | Loco Wheel change outs |  |  |  |  | Difficult Access | 13 |  | Long
Planned wheel change outs (end of life)
Complete wheel measurements (diameter, flange thickness, flange height)
Inspect wheel defects
Inspect general condition of wheel arrisses / condition
General twin tower dryer inspection - loco running (inbounds)
Service twin tower silencers - loco off (remove and clean silencers)
Drain air dryer main reservoir of condensate
Retention Tank Inspection
Drain the Main Reservoirs of Condensate
Inspect the Main Reservoir - General
Replace Final Filter Element - SALEM
Inspect SAB WABCO Brake Unit - General
Service GT46CU-ACE brake unit lower pivot arm
Inspect the Gearcase for Damage and Add Lubricant – AC Traction
Lower TM Gear Case Mounting Bolt Hammer Inspection - GT46CU-ACE
Inspect the Gearcase Breather – GT46CU-ACE
Replace the Gearcase Breather - GT46CU-ACE
Inspect the station protection and plugs
Verify operation of the Sanders and Desander Equipment - General
Isolate the Sand System - General
Check Sand Delivery Rate – AC Traction
Inspect Traction Motors - GT46CU-ACE
Replace Traction Motor Bello / Boot
Inspect the Bogie and Underframe Equipment - General
Inspect Brake Blocks
Inspect Bogie to Rail Head Clearances - General
Service the Traction Motor Tube Bearing
Inspect the Lateral Axle Box Clearances
HF-REC45 | The facility design shall incorporate a fix mid height platform on either side of the locomotive (which matches the height of the footplate) | Facility Design Requirements |  |  | Difficult Access Awkward Posture / Ergonomics |  |  | Difficult Access Awkward Posture / Ergonomics |  |  | High | Long | Within | HF Design recommendations have been drafted for the Maintenance Facility | Recommendation to be managed as part of future facility HF design requirements
HF-REC46 | A suitable platform shall be provided to provide safe access to the front the locomotive. | Facility Design Requirements |  |  | Working at Heights Awkward Posture / Ergonomics |  |  | Working at Heights Awkward Posture / Ergonomics | Working at Heights | 2.5 | High | Long | Within | HF Design recommendations have been drafted for the Maintenance Facility | Recommendation to be managed as part of future facility HF design requirements
HF-REC47 | The facility design shall incorporate a fixed platform on either side of the locomotive to allow safe access to the locomotive roof | Facility Design Requirements |  |  | Working at Heights |  |  | Working at Heights | Working at Heights | 2 | High | Long | Within | HF Design recommendations have been drafted for the Maintenance Facility | Recommendation to be managed as part of future facility HF design requirements
HF-REC48 | Designated decanting / drainage systems shall be in place to support safe and efficient removal of liquids | Facility Design Requirements |  |  | Chemical Awkward Posture / Ergonomics |  |  | Chemical Awkward Posture / Ergonomics | Chemical | 5 | High | Long | Within | HF Design recommendations have been drafted for the Maintenance Facility | Recommendation to be managed as part of future facility HF design requirements