## Hazards + Recommendations
inspect test | [9 empty] | 2.0 TOOLING REQUIREMENTS | [6 empty] | 3.0 PPE REQUIREMENTS |  |  |  | 4.0 FATIGUE ERROR ANALYSIS |  |  | ORIGINAL Hazardous Task Analysis | [16 empty] | 6.0 PROPOSED ENGINEERING / INFRASTRUCTURE RISK CONTROLS (RECOMMENDATIONS)
| Related Inspections | Task | Role EM / MM | Location | WIN | Task Classification Data Review Inspection / Service Repair/Replace Fault Find | Rollingstock | Systems / Asset Interface | Safety Critical - does action or inaction impact rail network | Impact / Vibration / Power Tooling e.g. rattle gun | Precision Tooling e.g. Wheel measurements | Calibrated Tooling | General Hand Tooling | Specialised Tooling | Other requirements / supplies | Commentary | Gloves | Hearing Protection | Pads | Hearing Protection | Criticality to Safety High / Low | Susceptibility of task to fatigue High / Low | Critical Task Score High / Med / Low | Difficult Access | Awkward Posture / Ergonomics | Vibration | Repetitive | Sustained | Manual Handing | Working at Heights | Working underneath rollingstock | Stored energy | Lifting/movement of heavy components | Inadequate procedures | Chemicals | Moveable vehicles | Noisy Conditions | Potential exposure to biohazards | No Hazards Identified | Comments | Raised Rail | Pit | Platforms | Lifting | Drop Pit | Installed Bunding | Modifications | Modifications | Overhead Cranes | Electric Car Mover (e.g. Crab / Rabbit / Zagro) | Tooling | Equipment | Other Lighting within
Maintain Wheels | Trip, A, B | General wheel condition inspection | EM/MM | Ground level | 8016 | Inspection | Locomotive | Wheels | No - non safety critical | [6 empty] | No tooling identified | Mechnical |  |  |  | Low | Low | Low | 0 | 1 | 0 | 0 | 0 | 0 | 0 | 0 | 0 | 0 | 0 | 0 | 0 | 0 |  | 0 |  | x
Maintain Wheels | Breakdown | Loco Wheel change outs | EM/MM | Ground level |  | Repair / Replace | Locomotive | Wheels | No - non safety critical | x | [5 empty] | Battery-operated rattle gun | Mechnical / Impact |  |  |  | High | High | High | 1 | 1 | 1 | 0 | 0 | 1 | 0 | 1 | 0 | 1 | 0 | 0 | 0 | 0 | 1 | 0 |  | x | x |  |  | x |  |  |  | x | x |  |  | Locomotive Jacks, Alterain Crane (short term), Lighting | Wash Station
Maintain Wheels | Planned | Planned wheel change outs (end of life) | EM/MM | Ground level |  | Repair / Replace | Locomotive | Wheels | No - non safety critical | x | [5 empty] | Battery-operated rattle gun | Mechnical / Impact |  |  |  | High | High | High | 1 | 1 | 1 | 0 | 0 | 1 | 0 | 1 | 0 | 1 | 0 | 0 | 0 | 0 | 1 | 0 |  | x | x |  |  | x |  |  |  | x | x |  |  | Locomotive Jacks, Alterain Crane (short term), Lighting | Wash Station
Maintain Wheels | Trip, A, B | Complete wheel measurements (diameter, flange thickness, flange height) | EM/MM | Ground level | 8016 | Inspection | Locomotive | Wheels | No - non safety critical |  | x |  |  |  |  | Precision measurement tools |  |  |  |  | Low | Low | Low | 1 | 1 | 0 | 0 | 0 | 0 | 0 | 1 | 0 | 0 | 0 | 0 | 0 | 0 | 1 | 0 |  | x
Maintain Wheels | Trip, A, B | Inspect wheel defects | EM/MM | Ground level | 8016 | Inspection | Locomotive | Wheels | No - non safety critical | [6 empty] | No tooling identified |  |  |  |  | Low | Low | Low | 0 | 1 | 0 | 0 | 0 | 0 | 0 | 0 | 0 | 0 | 0 | 0 | 0 | 0 |  | 0 |  | x
Maintain Wheels | Trip, A, B | Inspect general condition of wheel arrisses / condition | EM/MM | Ground level | 8016 | Inspection | Locomotive | Wheels | No - non safety critical | [6 empty] | No tooling identified |  |  |  |  | Low | Low | Low | 1 | 1 | 0 | 0 | 0 | 0 | 0 | 1 | 0 | 0 | 0 | 0 | 0 | 0 | 1 | 0 |  | x
Maintain Air Dryer | Trip, A, B | General twin tower dryer inspection - loco running (inbounds) | EM/MM | Ground level | 6002 | Inspection | Locomotive | Air Dryer | No - non safety critical | [6 empty] | No tooling identified |  |  |  |  | Low | Low | Low | 0 | 0 | 0 | 0 | 0 | 0 | 0 | 0 | 0 | 0 | 0 | 0 | 0 | 1 |  | 0 | Noisy conditions. Keep at ground level | x
Maintain Air Dryer | B | Service twin tower silencers - loco off (remove and clean silencers) | MM | Ground level | 6002 | Service | Locomotive | Air Dryer | No - non safety critical | [6 empty] | No tooling identified |  |  |  |  | Low | Low | Low | 0 | 0 | 0 | 0 | 0 | 0 | 0 | 0 | 0 | 0 | 0 | 0 | 0 | 0 |  | 0 | No identified hazards. Keep at ground level | x
Maintain Air Dryer | Trip | Drain air dryer main reservoir of condensate | EM/MM | Ground level | 6015 | Service | Locomotive | Air Dryer | No - non safety critical | [6 empty] | No tooling identified |  |  |  |  | Low | Low | Low | 0 | 0 | 0 | 0 | 0 | 0 | 0 | 0 | 0 | 0 | 0 | 0 | 0 | 1 |  | 0 | Noisy conditions. Keep at ground level | x
Maintain Retention Tank | A, B | Retention Tank Inspection | EM/MM | Ground level | 1023 | Inspection | Locomotive | Main Reservoirs | No - non safety critical | [6 empty] | No tooling identified |  |  |  |  | Low | Low | Low | 0 | 0 | 0 | 0 | 0 | 0 | 0 | 0 | 0 | 0 | 0 | 0 | 0 | 0 |  | 1 | No hazards identified | x
Maintain Retention Tank | A, B | Drain the Main Reservoirs of Condensate | EM/MM | Ground level | 6015 | Service | Locomotive | Main Reservoirs | No - non safety critical | [6 empty] | No tooling identified |  |  |  |  | Low | Low | Low | 0 | 0 | 0 | 0 | 0 | 0 | 0 | 0 | 0 | 0 | 0 | 0 | 0 | 1 |  | 0 | Noisy conditions | x |  |  |  |  | x | [6 empty] | **Lower tray to reduce spills. Hook up a tap/hose. ?? Soaker tray of sorts.
Maintain Retention Tank | A, B | Inspect the Main Reservoir - General | EM/MM | Ground level | 6016 | Inspection | Locomotive | Main Reservoirs | No - non safety critical | [6 empty] | No tooling identified |  |  |  |  | Low | Low | Low | 0 | 0 | 0 | 0 | 0 | 0 | 0 | 0 | 0 | 0 | 0 | 0 | 0 | 0 |  | 1 | No hazards identified | x
Maintain Retention Tank | A, B | Replace Final Filter Element - SALEM | EM/MM | Ground level | 6003 | Replace | Locomotive | Filters | No - non safety critical | x | [5 empty] | Battery-operated rattle gun | Mechnical / Impact |  |  |  | Low | Low | Low | 0 | 0 | 1 | 0 | 0 | 0 | 0 | 0 | 0 | 0 | 0 | 0 | 0 | 0 |  | 0 | Filters are light. | x
Maintain Main Reservoir | A, B | Inspect and Test the MR Safety Valve | EM/MM | Compressor Room | 6016 | Inspection | Locomotive |  | No - non safety critical |  |  |  |  | x |  | Unclear on required tool |  |  |  |  | High | Low | Medium | 1 | 0 | 0 | 0 | 0 | 0 | 0 | 0 | 1 | 0 | 1 | 0 | 0 | 0 |  | 0 | Not currently doing this task. Workers don't feel safe completing. Process would be to change out & send them away to contractor but we don't currently have a supplier | [12 empty] | **Not currently testing. Going to just change out.
Maintain Main Reservoir | C | Replace the MR Safety Valve | EM/MM | Compressor Room | !! CHECK |  |  |  | No - non safety critical |  |  |  | x |  |  | Handtools | Mechanical |  |  |  | Low | Low | Low | 1 | 0 | 0 | 0 | 0 | 0 | 0 | 0 | 0 | 0 | 1 | 0 | 0 | 0 |  | 0
Maintain Lighting | Trip, A, B | General electrical lamp inspection | EM | Ground level / Footplate / Cab / Vestibule | 7015 | Inspection | Locomotive | Lighting | No - non safety critical | [6 empty] | No tooling identified |  |  |  |  | Low | Low | Low | 0 | 0 | 0 | 0 | 0 | 0 | 0 | 0 | 0 | 0 | 0 | 0 | 0 | 0 |  | 0
Maintain Lighting | Reactive | Replace headlights | EM | Front of Locomotive |  | Replace | Locomotive | Lighting | No - non safety critical |  |  |  | x |  |  | Handtools | Mechanical |  |  |  | High | High | High | 0 | 1 | 0 | 0 | 0 | 0 | 1 | 0 | 0 | 0 | 0 | 0 | 0 | 0 |  | 0 |  |  |  | Front access platform | [9 empty] | !! New locos these are changed from inside the cab. Requires additional WI
Maintain Lighting | Reactive | Replace ditchlights | EM | Front of Locomotive |  | Replace | Locomotive | Lighting | No - non safety critical |  |  |  | x |  |  | Handtools | Mechanical |  |  |  | Low | Low | Low | 0 | 0 | 0 | 0 | 0 | 0 | 0 | 0 | 0 | 0 | 0 | 0 | 0 | 0 |  | 1
Maintain Lighting | Reactive | Replace cab, vestibule and engine room lights | EM | Cab, Vestibule, Engine Room |  | Replace | Locomotive | Lighting | No - non safety critical |  |  |  | x |  |  | Handtools | Mechanical |  |  |  | Low | Low | Low | 0 | 0 | 0 | 0 | 0 | 0 | 0 | 0 | 0 | 0 | 0 | 0 | 0 | 0 |  | 1 | [12 empty] | HF-REC-15
Maintain Top Deck | Trip, A, B | Inspect top deck at idle (INBOUNDS) | MM | Footplate | 2007 | Inspection | Locomotive | Engine - Top Deck | No - non safety critical |  |  |  | x |  |  | Handtools |  |  |  |  | High | Low | Medium | 0 | 0 | 0 | 0 | 0 | 0 | 0 | 0 | 0 | 0 | 0 | 0 | 0 | 1 |  | 0 | Noisy Conditions, Hot Conditions | [6 empty] | HF-REC3
Maintain Top Deck | Trip, B | Torque Head Frame Bolts | MM | Footplate | 2008 | Inspection | Locomotive | Engine - Top Deck | No - non safety critical |  |  |  | x |  |  | Crows foot spanner | Mechanical |  |  |  | Low | High | Medium | 0 | 0 | 0 | 1 | 0 | 0 | 0 | 0 | 0 | 0 | 0 | 0 | 0 | 0 |  | 0 | [7 empty] | HF-REC3
Maintain Top Deck | A, B | Torque Electronic Unit Injector Fuel Jumper | MM | Footplate | 2008 | Inspection | Locomotive | Engine - Top Deck | No - non safety critical |  |  |  | x |  |  | Handtools | Mechanical |  |  |  | Low | Low | Low | 0 | 0 | 0 | 1 | 0 | 0 | 0 | 0 | 0 | 0 | 0 | 0 | 0 | 0 |  | 0 | 16 Injectors. | [6 empty] | HF-REC3
Maintain Top Deck | Trip, A, B | Visually inspect rocker arm rollers and camshaft lobe | MM | Footplate | None Listed | Inspection | Locomotive | Engine - Top Deck | No - non safety critical | [6 empty] | No tooling identified |  |  |  |  | Low | Low | Low | 0 | 0 | 0 | 0 | 0 | 0 | 0 | 0 | 0 | 0 | 0 | 0 | 0 | 0 |  | 1 | General visual, no hazards identified | [6 empty] | HF-REC3
Maintain Top Deck | B | Torque Rocker Arm Shaft Bolts | MM | Footplate | 2008 | Inspection | Locomotive | Engine - Top Deck | No - non safety critical |  |  |  | x |  |  | Handtools | Mechanical |  |  |  | Low | High | Medium | 0 | 0 | 0 | 1 | 0 | 0 | 0 | 0 | 0 | 0 | 0 | 0 | 0 | 0 |  | 0 | [7 empty] | HF-REC3
Maintain Top Deck | B | Set Injector Timing EMD-EUI | MM | Footplate | 2004 | Inspection | Locomotive | Engine - Top Deck | No - non safety critical | x | [5 empty] | Battery operated barring over tool **Previously used a pneumatic barring over tool which was heavy and noisy | Mechnical / Impact |  |  |  | Low | high | Medium | 0 | 0 | 1 | 0 | 0 | 0 | 0 | 0 | 1 | 0 | 0 | 0 | 0 | 0 |  | 0 | Battery operated barring over tool **Previously used a pneumatic barring over tool which was heavy and noisy | [6 empty] | HF-REC3
Maintain Top Deck | A, B | Inspect Top deck cover seals - EMD Engines | MM | Footplate | 2013 | Inspection | Locomotive | Engine - Top Deck | No - non safety critical | [11 empty] | Low | Low | Low | 0 | 0 | 0 | 0 | 0 | 0 | 0 | 0 | 0 | 0 | 0 | 0 | 0 | 0 |  | 1 | General visual, no hazards identified | [6 empty] | HF-REC3
Maintain Top Deck | Reactive | Replace top deck cover seals | EM/MM | Footplate |  | Replace | Locomotive | Engine - Top Deck | No - non safety critical | [11 empty] | Low | High | Medium | 0 | 0 | 0 | 0 | 0 | 0 | 0 | 0 | 0 | 0 | 1 | 0 | 0 | 0 |  | 0 | Unclear, task yet to be required | [6 empty] | HF-REC3
Maintain Top Deck | A, B | Close the Cylinder Test Valve - EMD | EM/MM | Footplate | 2014 | Inspection | Locomotive | Engine - Top Deck | No - non safety critical |  |  |  | x |  |  | Handtools | Mechanical |  |  |  | Low | Low | Low | 0 | 0 | 0 | 0 | 0 | 0 | 0 | 0 | 0 | 0 | 0 | 0 | 0 | 0 |  | 1 | No hazards identified. General mechanical hand protection | [6 empty] | HF-REC3
Maintain Top Deck | A, B | Inspect top deck, airbox and oil pan covers for leaks (INBOUND - loco running) | MM | Footplate | None Listed | Inspection | Locomotive | Engine - Top Deck | No - non safety critical | [11 empty] | Low | Low | Low | 0 | 0 | 0 | 0 | 0 | 0 | 0 | 0 | 0 | 0 | 0 | 0 | 0 | 1 |  | 0 | Visual. Noisy conditions. | [6 empty] | HF-REC3
Maintain Mid Engine | A, B | Open the Cylinder Test Valve - EMD | EM/MM | Footplate | 2014 | Inspection | Locomotive | Engine - Mid | No - non safety critical |  |  |  | x |  |  | Handtools | Mechanical |  |  |  | Low | Low | Low | 0 | 0 | 0 | 1 | 0 | 0 | 0 | 0 | 0 | 0 | 0 | 0 | 0 | 0 |  | 0 | Engine shut down. | [6 empty] | HF-REC-17
Maintain Mid Engine | B | Service the Cylinder Test Valve Needles | MM | Footplate | 2014 | Service | Locomotive | Engine - Mid | No - non safety critical | [11 empty] | Low | High | Medium | 0 | 0 | 0 | 0 | 0 | 0 | 0 | 0 | 0 | 0 | 0 | 0 | 0 | 0 |  | 1 | Wire brushes. Not breathing in anything that’s hazardous
Maintain Mid Engine | A, B | Inspect the Engine Mounting Bolts and Mounts | MM | Footplate | 2021 | Inspection | Locomotive | Engine - Mid | No - non safety critical | [11 empty] | Low | Low | Low | 0 | 1 | 0 | 0 | 0 | 0 | 0 | 0 | 0 | 0 | 0 | 0 | 0 | 0 |  | 0 | Visual inspection
Maintain Mid Engine | A, B | Inspect the Airbox Drains - EMD | MM | Footplate | 2011 | Inspection | Locomotive | Engine - Mid | No - non safety critical | [11 empty] | Low | Low | Low | 0 | 1 | 0 | 0 | 0 | 0 | 0 | 0 | 0 | 0 | 0 | 0 | 0 | 0 |  | 0 | Hot conditions potentially. | [6 empty] | HF-REC1, HF-REC3
Maintain Mid Engine | A, B | Inspect the Crankcase, Airbox and Top Deck - EMD | MM | Footplate | 2010 | Inspection | Locomotive | Engine - Mid | No - non safety critical | x | [5 empty] | Battery operated barring over tool **Previously used a pneumatic barring over tool which was heavy and noisy | Mechnical / Impact |  |  |  | Low | High | Medium | 0 | 1 | 0 | 0 | 0 | 0 | 0 | 0 | 0 | 0 | 0 | 0 | 0 | 0 |  | 0 | Hot conditions potentially. Barring Overtool. Minimal vibration. New battery powered barring over tool. Potentially noisy before, but should be improved with the new tool | [6 empty] | HF-REC1, HF-REC3
Maintain Mid Engine | B | Service the Airbox - EMD | MM | Footplate | 2011 | Service | Locomotive | Engine - Mid | No - non safety critical | x | [5 empty] | Battery operated barring over tool **Previously used a pneumatic barring over tool which was heavy and noisy | Mechnical / Impact |  |  |  | Low | High | Medium | 0 | 1 | 0 | 1 | 0 | 0 | 0 | 0 | 0 | 0 | 0 | 0 | 0 | 0 |  | 0 | Lifting 32 x covers (minimal). As per above, had to sue the penumatic now a bit improved (we assume)
Maintain Engine | A, B | *Additional Task* Removal / replacement of engine doors to increase space for engine inspections | EM/MM | Footplate |  | Inspection / Service | Locomotive |  | No - non safety critical | [11 empty] | Low | High | Medium | 0 | 0 | 0 | 0 | 0 | 1 | 0 | 0 | 0 | 1 | 0 | 0 | 1 | 0 |  | 0 | Removal of engien room doors to improve access to area. Steel engine room doors heavy. 30-40kgs per bifold. May use forklift to lift doors | [12 empty] | Change from steel to alloy to decrease weight
Maintain Engine | C | Pressure test of the cooling system and hot engine squeeze | MM | Engine Bay | !! Not referenced |  |  |  | No - non safety critical | x | [5 empty] | Battery operated barring over tool **Previously used a pneumatic barring over tool which was heavy and noisy | Mechnical / Impact |  |  |  | Low | Low | Low | 0 | 0 | 0 | 0 | 0 | 1 | 0 | 0 | 0 | 0 | 0 | 0 | 0 | 1 |  | 0 | Barring over tool is heavy & noisy (new tool doesn't fit..) | [7 empty] | HF-REC-19
Maintain Engine Below Footplate | C | Lubricate the Start Motors | EM/MM | Footplate |  |  |  |  | No - non safety critical | [11 empty] | Low | Low | Low | 0 | 0 | 0 | 0 | 0 | 0 | 0 | 0 | 0 | 0 | 0 | 1 | 0 | 0 |  | 0 | SAE10 Oil
Maintain Engine Below Footplate | B | Service the Engine Starter Motors - EMD | EM/MM | Footplate | 7005 | Inspection / Service | Locomotive | Engine - Below Footplate | No - non safety critical |  |  |  | x |  |  | Handtools | Mechanical |  |  |  | Low | Low | Low | 0 | 1 | 0 | 0 | 1 | 0 | 0 | 0 | 0 | 0 | 0 | 0 | 0 | 0 |  | 0 | Handtools. No impact. No impact or vibration. No hazards identified 5-10 mins | [12 empty] | Knee Pads / Kneeling Support
Maintain Engine Below Footplate | Reactive / Planned Lifecycle? | Replace Engine Starter Motors - EMD | EM | Footplate | 7005 | Replace | Locomotive | Engine - Below Footplate | No - non safety critical | x |  |  | x |  |  | Rattle Gun, Handtools | Mechnical / Impact |  |  |  | Low | High | Medium | 0 | 1 | 0 | 0 | 1 | 1 | 0 | 0 | 0 | 1 | 0 | 0 | 0 | 0 |  | 0 | Starter motor 35kgs. Rattle gun. Handtools. Forklift up to the platform |  |  | x |  |  |  | HF-REC1, HF-REC3 |  | x |  |  |  | Overhead Gantry, !! Dan mod, plus handrails, improved sliding doors.
Maintain Engine Below Footplate | C | Inspect the condition of the Ring Gear on the Flywheel | MM | Footplate | !! Not listed |  |  |  | No - non safety critical | [11 empty] | Low | Low | Low | 0 | 1 | 0 | 0 | 0 | 0 | 0 | 0 | 0 | 0 | 0 | 1 | 0 | 0 |  | 0 | Handtools to remove cover. Switch Plate Spray
Maintain Topdeck | A, B | Torque Head to Liner Stud Nuts | MM | Footplate | 2008 | Service | Locomotive | Engine - Top Deck | No - non safety critical |  |  |  | x |  |  | Torque Wrench (handtool) | Mechanical |  |  |  | Low | High | Medium | 0 | 0 | 0 | 1 | 0 | 0 | 0 | 0 | 0 | 0 | 0 | 0 | 0 | 0 |  | 0 | Torque Wrench (handtool) | [12 empty] | ** new electric torque tool is in service and working well.
Maintain Mid Engine | A, B | Torque Aftercooler to Crankcase Duct Bolts | MM | Footplate | 2008 | Service | Locomotive | Engine - Mid | No - non safety critical |  |  |  | x |  |  | Torque Wrench (handtool) | Mechanical |  |  |  | Low | High | Medium | 0 | 1 | 0 | 1 | 0 | 0 | 0 | 0 | 0 | 0 | 0 | 0 | 0 | 0 |  | 0 | Torque Wrench (handtool)
Maintain Mid Engine | A, B | Torque Aftercooler Duct Bolts | MM | Footplate | 2008 | Service | Locomotive | Engine - Mid | No - non safety critical |  |  |  | x |  |  | Torque Wrench (handtool) | Mechanical |  |  |  | Low | High | Medium | 0 | 1 | 0 | 1 | 0 | 0 | 0 | 0 | 0 | 0 | 0 | 0 | 0 | 0 |  | 0 | Torque Wrench (handtool)
Maintain Engine Below Footplate | A, B | Torque Main/Piston Cooling Oil Pump & Scavenger Oil Pumps Shaft Nuts – EMD | MM | Footplate | 2008 | Service | Locomotive | Engine - Below Footplate | No - non safety critical |  |  |  | x |  |  | Torque Wrench (handtool) | Mechanical |  |  |  | Low | High | Medium | 1 | 1 | 0 | 1 | 1 | 0 | 0 | 0 | 0 | 0 | 0 | 0 | 0 | 0 |  | 0 | Reach inside crankcase area. Torque Wrench (handtool) | [6 empty] | HF-REC1 | [5 empty] | **Scavenger nuts stil require the pneumatic torque bar. Upgrade - reaction arm for the new electric torque tool to improve this task
Maintain Engine Below Footplate | B | Torque piston cooling pipe bolts | MM | Footplate | 2008 | Service | Locomotive | Engine - Below Footplate | No - non safety critical |  |  |  | x |  |  | Torque Wrench (handtool) | Mechanical |  |  |  | Low | High | Medium | 1 | 1 | 0 | 1 | 1 | 0 | 0 | 0 | 0 | 0 | 0 | 0 | 0 | 0 |  | 0 | Reach inside crankcase area. Torque Wrench (handtool) | [6 empty] | HF-REC1
Maintain Engine Below Footplate | B | Inspect the Piston Cooling Pipes - EMD | MM | Footplate | 2023 | Service | Locomotive | Engine - Below Footplate | No - non safety critical |  |  |  | x |  |  | Torch |  |  |  |  | High | Low | Medium | 1 | 1 | 0 | 0 | 0 | 0 | 0 | 0 | 0 | 0 | 0 | 0 | 0 | 0 |  | 0 | Reach inside crankcase area. Torch. | [6 empty] | HF-REC1
Maintain Engine Below Footplate | B | Record snap ring clearance - EMD | MM | Footplate | 2002 | Inspection | Locomotive | Engine - Below Footplate | No - non safety critical | x | [5 empty] | Battery operated barring over tool **Previously used a pneumatic barring over tool which was heavy and noisy | Mechnical / Impact |  |  |  | Low | Low | Low | 1 | 1 | 0 | 1 | 1 | 0 | 0 | 0 | 0 | 0 | 0 | 0 | 0 | 0 |  | 0 | ***image of Dan**) arm up in inside engine. Lying on footplate. !! Baseplate cuts into ribs Barring over tool. Improved with the new battery operated barring over tool. | [6 empty] | HF-REC1
Maintain Engine Below Footplate | A, B | Inspect the TRS and SRS Sensors - EMD New style. | EM/MM | Footplate | 2001 | Service | Locomotive | Engine - Below Footplate | No - non safety critical | [11 empty] | Low | Low | Low | 1 | 1 | 0 | 0 | 0 | 0 | 0 | 0 | 0 | 0 | 0 | 0 | 0 | 0 |  | 0 | Outside of the engine but on the fly wheel area. Only 2. | [6 empty] | HF-REC1
Retention Tank | A, B | Drain the Waste Sump - General | EM/MM | Ground Level | 1023 | Service | Locomotive | Retention Tank | No - non safety critical | [11 empty] | Low | Low | Low | 0 | 0 | 0 | 0 | 0 | 0 | 0 | 0 | 0 | 0 | 0 | 1 | 1 | 0 |  | 0 | Hook a hose up (via truck) and drain it. Forklift to remove the full pod off the back of the truck. Coolant / Oil / Fire Suppression. x - truck & forklift | [6 empty] | Workshop - Drainage Pump Locations (remove the need of the truck and forklift).
Maintain Mid Engine | B | Torque discharge Manifold / Y-Pipe to Crankcase EMD | MM | Footplate | 2008 | Service | Locomotive | Engine - Mid | No - non safety critical |  |  |  | x |  |  | Torque Wrench (handtool) | Mechanical |  |  |  | Low | Low | Low | 0 | 0 | 0 | 1 | 0 | 0 | 0 | 0 | 0 | 0 | 0 | 0 | 0 | 0 |  | 0 | Use a short extension bar. Torque Wrench (handtools)
Maintain Engine Below Footplate | B | Torque connecting rod basket split line bolts - EMD | MM | Footplate | 2008 | Service | Locomotive | Engine - Below Footplate | No - non safety critical |  |  |  | x |  |  | Torque Wrench (handtool) | Mechanical |  |  |  | High | Low | Medium | 1 | 1 | 0 | 1 | 1 | 0 | 0 | 0 | 0 | 0 | 0 | 0 | 0 | 0 |  | 0 | Lying down. Handtool torque wrench | [6 empty] | HF-REC1
Maintain Engine Exhaust | A, B | Torque Exhaust Manifold Base Bolts | MM | Footplate | 2008 | Service | Locomotive | Engine - Exhaust | No - non safety critical | [11 empty] | Low | High | Medium | 1 | 1 | 0 | 0 | 0 | 0 | 0 | 0 | 0 | 0 | 0 | 0 | 0 | 0 |  | 0 | Above the TopDeck. Difficult to reach. Standing on footstep on the footplate and reaching in and out. Torque wrench (handtool) | [11 empty] | HF-REC4
Maintain Engine Below Footplate | B | Torque engine base bolts | MM | Footplate | 2021 | Service | Locomotive | Engine - Below Footplate | No - non safety critical | x |  |  | x |  |  | Mutipler tool. Battery operated Torque Wrench | Mechnical / Impact |  |  |  | Low | Low | Low | 1 | 1 | 0 | 0 | 0 | 1 | 0 | 0 | 0 | 0 | 0 | 0 | 0 | 0 |  | 0 | Mutipler tool is heavy. Battery operated Torque Wrench | [6 empty] | HF-REC1 | [5 empty] | Improved tooling to reduce weight of the multiplier??
Maintain Engine Exhaust | A, B | Torque Turbocharger to Aftercooler Duct Bolts | MM | Footplate | 2008 | Service | Locomotive | Engine - Exhaust | No - non safety critical |  |  |  | x |  |  | Torque Wrench (handtool) | Mechanical |  |  |  | Low | High | Medium | 0 | 1 | 0 | 1 | 0 | 0 | 0 | 0 | 0 | 0 | 0 | 0 | 0 | 0 |  | 0 | Torque Wrench (handtool)
Maintain Engine Exhaust | A, B | Inspect Exhaust Silencer Drain | EM/MM | Footplate | 2017 | Inspection | Locomotive | Engine - Exhaust | No - non safety critical |  |  |  | x |  |  | Spanner | Mechanical |  |  |  | Low | Low | Low | 0 | 0 | 0 | 0 | 0 | 0 | 0 | 0 | 0 | 0 | 0 | 0 | 0 | 0 |  | 1 | Spanner, handtools. No hazards identifide
Maintain Engine Exhaust | A, B | Inspect the Exhaust Cloth Coupling | EM/MM | Footplate | 2020 | Inspection | Locomotive | Engine - Exhaust | No - non safety critical | [11 empty] | Low | Low | Low | 0 | 0 | 0 | 0 | 0 | 0 | 0 | 0 | 0 | 0 | 0 | 0 | 0 | 0 |  | 1 | Visual.
Maintain Engine Exhaust | Reactive | Replace Exhaust Cloth / Doughnut coupling | EM/MM | Footplate | None Listed | Replace | Locomotive | Engine - Exhaust | No - non safety critical | x |  |  | x |  |  | Rattle, hand tools | Mechnical / Impact |  |  |  | High | High | High | 1 | 1 | 0 | 1 | 0 | 1 | 0 | 0 | 0 | 1 | 0 | 0 | 1 | 0 |  | 0 | Unbolt the silencer, lift it up, replace. Use cranes/Slings . - Telehandler with jib | [6 empty] | HF-REC4 |  | x |  |  | HF-REC13, HF-REC-18 |  |  | !! Exhaust transition boot is made of fibreglast matting. Can this be improved? Re-designed to a flat piece that can be wrapped around?
Maintain Engine Exhaust | A, B | Inspect the Exhaust Silencer | EM/MM | Footplate | 2020 | Inspection | Locomotive | Engine - Exhaust | No - non safety critical | [11 empty] | Low | Low | Low | 0 | 0 | 0 | 0 | 0 | 0 | 0 | 0 | 0 | 0 | 0 | 0 | 0 | 0 |  | 1 | No hazards |  |  | x - roof platform
Maintain Engine Exhaust | Reactive | Replace the Exhaust Silencer (Change out) | EM/MM | Footplate | Unclear | Replace | Locomotive | Engine - Exhaust | No - non safety critical | x - Rattle Gun |  |  | x - Torque |  |  | Battery operated tools (rattle gun). Re-Torque w/ handtools. | Mechnical / Impact |  |  |  | High | Low | Medium | 0 | 0 | 1 | 1 | 0 | 1 | 0 | 0 | 0 | 1 | 0 | 0 | 1 | 0 |  | 0 | Battery operated tools (rattle gun). Re-Torque. x - exhaust silencer 1500kgs (with all lifting gear). - Telehandler with jib | [6 empty] | HF-REC4, HF-REC13, HF-REC14 |  | x |  |  | HF-REC13, HF-REC-18 |  | !! Silencer design requires the removal/replacement of multiple bolts (25?). PN 8300s have improved design where the silencer is "clamped? In. | !! Exhaust transition boot is made of fibreglast matting. Can this be improved? Re-designed to a flat piece that can be wrapped around?
Maintain Engine Exhaust | A, B | Inspect the Exhaust System Components - General | MM | Footplate | 2020 | Inspection | Locomotive | Engine - Exhaust | No - non safety critical |  |  |  | x |  |  |  | Mechanical |  |  |  | High | Low | Medium | 0 | 1 | 0 | 0 | 0 | 0 | 0 | 0 | 0 | 0 | 0 | 0 | 0 | 0 |  | 0 | Handtools, reaching up. Potentially standing on safety step. | [6 empty] | HF-REC4, HF-REC13, HF-REC14
Maintain Engine Exhaust | A, B | Inspect the Turbocharger Screen | MM | Footplate | 2015 | Inspection | Locomotive | Engine - Exhaust | No - non safety critical | x - Rattle Gun |  |  | x - Socket/Spanner |  |  | Handtools/rattle gun. Standing on something to look in. | Mechnical / Impact |  |  |  | Low | Low | Low | 0 | 1 | 1 | 0 | 0 | 0 | 0 | 0 | 0 | 0 | 0 | 0 | 0 | 0 |  | 0 | Handtools/rattle gun. Standing on something to look in. | [6 empty] | HF-REC4
Maintain Engine Oil Separator | Trip, A, B | Inspect the Ejector for oil leaks, cracks, and hose security. | MM | Footplate | 4002 | Inspection | Locomotive | Engine - Oil Separator | No - non safety critical | [11 empty] | Low | Low | Low | 0 | 0 | 0 | 0 | 0 | 0 | 0 | 0 | 0 | 0 | 0 | 0 | 0 | 0 |  | 1 | Visual inspection. About shoulder height. Engine should be off. |  |  | x |  |  |  |  | HF-REC-19
Maintain Engine Oil Separator | A, B | Service the Eductor Tube - EMD | MM | Footplate | 4002 | Service | Locomotive | Engine - Oil Separator | No - non safety critical | x - Rattle Gun |  |  | x - Socket/Spanner |  |  | Rattle Gun, Hand Tools (socket/spanners). Approx 500g | Mechnical / Impact |  |  |  | Low | Low | Low | 0 | 0 | 1 | 0 | 0 | 0 | 0 | 0 | 0 | 0 | 0 | 0 | 0 | 0 |  | 0 | Rattle Gun, Hand Tools (socket/spanners). Approx 500g |  |  | x |  |  |  |  | HF-REC-19
Maintain Engine Oil Separator | B | Service the oil separator including lube oil separator. | MM | Footplate | 4002 | Service | Locomotive | Engine - Oil Separator | No - non safety critical | x - Rattle Gun |  |  | x - Socket/Spanner, Wire Brush |  |  | Rattle Gun, Hand Tools, wire brushes. 5kg lift head height | Mechnical / Impact |  |  |  | Low | Low | Low | 0 | 0 | 1 | 0 | 0 | 0 | 0 | 0 | 0 | 0 | 0 | 0 | 0 | 0 |  | 0 | Rattle Gun, Hand Tools, wire brushes. 5kg lift head height |  |  | x |  |  |  | HF-REC4
Maintain Topdeck | B | Inspect the Hydraulic Lash Adjuster - EMD New Style | MM | Footplate | 2005 | Inspection | Locomotive | Engine - Top Deck | No - non safety critical | x - Barring Over Tool | [5 empty] | Barring over tool, !! New torque tool improvement, potentially noisy but unsure with newtool. | Mechnical / Impact |  |  |  | Low | Low | Low | 0 | 0 | 1 | 1 | 0 | 0 | 0 | 0 | 0 | 0 | 0 | 0 | 0 | 0 |  | 0 | Barring over tool, !! New torque tool improvement, potentially noisy but unsure with newtool. |  |  | x | [9 empty] | New tooling we already have - Torque & Barring Over. Previously both were pneumatic and noisy and relatively heavy.
Maintenance within the Engine Bay | Trip, A, B | Inspect the Engine Compartment at Idle – General | MM | Engine Bay - At Idle | 2012 | Inspection | Locomotive | Engine Room | No - non safety critical |  |  |  | x |  |  | Torch |  |  |  |  | Low | High | Medium | 0 | 0 | 0 | 0 | 0 | 0 | 0 | 0 | 1 | 0 | 0 | 0 | 0 | 1 |  | 0 | Noisy Conditions, Hot Conditions, Torch | [7 empty] | HF-REC-19
Maintenance within the Engine Bay | Trip | Inspect the Exhaust System Components - General | MM | Engine Bay - At Idle | 2020 | Inspection | Locomotive | Engine Room | No - non safety critical |  |  |  | x |  |  | Torch | Mechanical / Cut Protection |  |  |  | Low | Low | Low | 0 | 0 | 0 | 0 | 0 | 0 | 0 | 0 | 1 | 0 | 0 | 0 | 0 | 1 |  | 0 | Noisy Conditions, Hot Conditions, Torch. Visual inspection. GLOVES - Mechanical Protection. Cut Protection from sharp edges | [7 empty] | HF-REC-19
Maintenance within the Engine Room | A, B | Inspect Engine Room Flexible Hoses & Pipe Couplings - General | EM/MM | Engine Room | 2009 | Inspection | Locomotive | Engine Room | No - non safety critical |  |  |  | x |  |  | Handtools | Mechanical |  |  |  | Low | Low | Low | 0 | 1 | 0 | 0 | 0 | 0 | 0 | 0 | 0 | 0 | 0 | 0 | 0 | 0 |  | 0 | Engine shut down. Handtools (Sockets) |  |  | x |  |  |  |  | HF-REC-19
Maintenance within the Engine Room | A, B | Clean the Engine Room and Walkways | EM/MM | Engine Room | 1026 | Inspection | Locomotive | Engine Room | No - non safety critical | [7 empty] | Oil/grease Protection |  |  |  | Low | Low | Low | 1 | 1 | 0 | 0 | 0 | 0 | 0 | 0 | 0 | 0 | 0 | 0 | 0 | 0 |  | 0 | Protection against grease/oil Gloves. Use rag/rag on a stick | [6 empty] | HF-REC1 | HF-REC-19
Maintenance within the Engine Room | B | Clean the Engine Room and Sump. Refit drain plugs. Drain Retention Tank (drained from ground level on side of loco). | EM/MM | Engine Room | None Listed | Service | Locomotive | Engine Room | No - non safety critical | [7 empty] | Oil/grease Protection |  |  |  | Low | Low | Low | 1 | 1 | 0 | 0 | 0 | 0 | 0 | 0 | 0 | 0 | 0 | 0 | 0 | 0 |  | 0 | Protection against grease/oil Gloves. Awkward ergonomics | [6 empty] | HF-REC1 | HF-REC-19
Maintenance within the Engine Room | A, B | Inspect the Soak back System - General | MM | Engine Room | 4008 | Inspection | Locomotive | Engine Room | No - non safety critical | [7 empty] | Oil/grease Protection |  |  |  | Low | Low | Low | 0 | 0 | 0 | 0 | 0 | 0 | 0 | 0 | 0 | 0 | 0 | 1 | 0 | 0 |  | 0 | Visual. Engine off. Lube pump running. Hand protection against oil. | [7 empty] | HF-REC-19
Maintenance within the Engine Room | B | Verify the Soak back Pump Operation - General | MM | Engine Room | 4008 | Inspection | Locomotive | Engine Room | No - non safety critical | [7 empty] | Oil/grease Protection |  |  |  | Low | Low | Low | 0 | 0 | 0 | 0 | 0 | 0 | 0 | 0 | 0 | 0 | 0 | 1 | 0 | 0 |  | 0 | Set it up incab, then walk back to do checks at the engine. Visual/audible check. Hand protection against oil/mech. | [7 empty] | HF-REC-19
Maintenance within the Engine Room | A, B | Check Oil Filter Backflush | MM | Engine Room | None Listed | Inspection | Locomotive | Engine Room | No - non safety critical | [11 empty] | Low | Low | Low | 0 | 0 | 0 | 0 | 0 | 0 | 0 | 0 | 0 | 0 | 0 | 0 | 0 | 0 |  | 1 | Visual on the sight glass. No hazards identified | [7 empty] | HF-REC-19
Maintain In Cab Facilities | Trip, A, B | Check AM/ FM radio | EM/MM | Locomotive Cab | None Listed | Inspection | Locomotive | In cab Facilities | No - non safety critical | [11 empty] | Low | Low | Low | 0 | 0 | 0 | 0 | 0 | 0 | 0 | 0 | 0 | 0 | 0 | 0 | 0 | 0 |  | 1 | No hazards
Maintain In Cab Facilities | Trip, A, B | Inspect the Fire Extinguisher | EM/MM | Locomotive Cab | 1025 | Inspection | Locomotive | In cab Facilities | No - non safety critical | [11 empty] | Low | Low | Low | 0 | 0 | 0 | 0 | 0 | 0 | 0 | 0 | 0 | 0 | 0 | 0 | 0 | 0 |  | 1 | No hazards
Maintain In Cab Facilities | Trip, A, B | Check Fire Suppression is operational | EM/MM | Locomotive Cab | None Listed | Inspection | Locomotive | In cab Facilities | No - non safety critical | [11 empty] | Low | Low | Low | 0 | 0 | 0 | 0 | 0 | 0 | 0 | 0 | 0 | 0 | 0 | 0 | 0 | 0 |  | 1 | Visual inspection of panel. No Hazards
Maintain In Cab Facilities | Trip, A, B | General inspection of microwave including leakage test | EM/MM | Locomotive Cab | 1030 | Inspection | Locomotive | In cab Facilities | No - non safety critical | [11 empty] | Low | Low | Low | 0 | 0 | 0 | 0 | 0 | 0 | 0 | 0 | 0 | 0 | 0 | 0 | 0 | 0 |  | 1 | No hazards | [12 empty] | !! Unclear if they have the correct microwave leakage testing gauge
Maintain In Cab Facilities | Trip, A, B | General inspection of fridge | EM/MM | Locomotive Cab | 9007 | Inspection | Locomotive | In cab Facilities | No - non safety critical | [11 empty] | Low | Low | Low | 0 | 0 | 0 | 0 | 0 | 0 | 0 | 0 | 0 | 0 | 0 | 0 | 0 | 0 |  | 1 | No hazards
Maintain In Cab Facilities | Trip, B | General inspection of kettle | EM/MM | Locomotive Cab | 1031 | Inspection | Locomotive | In cab Facilities | No - non safety critical | [11 empty] | Low | Low | Low | 0 | 0 | 0 | 0 | 0 | 0 | 0 | 0 | 0 | 0 | 0 | 0 | 0 | 0 |  | 1 | No hazards
Maintain In Cab Facilities | Trip, A, B | General inspection of air conditioning i.e. verify operation | EM/MM | Locomotive Cab | None Listed | Inspection | Locomotive | In cab Facilities | No - non safety critical | [11 empty] | Low | Low | Low | 0 | 0 | 0 | 0 | 0 | 0 | 0 | 0 | 0 | 0 | 0 | 0 | 0 | 0 |  | 1 | No hazards
Maintain In Cab Facilities | Trip, A, B | Record Logbook Faults - General | EM/MM | Locomotive Cab | 1006 | Inspection | Locomotive | In cab Facilities | No - non safety critical | [11 empty] | Low | Low | Low | 0 | 0 | 0 | 0 | 0 | 0 | 0 | 0 | 0 | 0 | 0 | 0 | 0 | 0 |  | 1 | No hazards
Maintain In Cab Facilities | Trip, B | Inspect the Tool Bag | EM/MM | Vestibule | None Listed | Inspection | Locomotive | In cab Facilities | No - non safety critical | [11 empty] | Low | Low | Low | 0 | 0 | 0 | 0 | 0 | 0 | 0 | 0 | 0 | 0 | 0 | 0 | 0 | 0 |  | 1 | No hazards
Maintain In Cab Facilities | Trip, A, B | Inspect Cab Seats, Armrests, Blinds and Windows - General | EM/MM | Locomotive Cab | 9005 | Inspection | Locomotive | In cab Facilities | No - non safety critical | [11 empty] | Low | Low | Low | 0 | 0 | 0 | 0 | 0 | 0 | 0 | 0 | 0 | 0 | 0 | 0 | 0 | 0 |  | 1 | No hazards
Maintain In Cab Facilities | Trip, A, B | Clean the Cab After Inspection - General | EM/MM | Locomotive Cab | None Listed | Service | Locomotive | In cab Facilities | No - non safety critical | [11 empty] | Low | Low | Low | 0 | 0 | 0 | 0 | 0 | 0 | 0 | 0 | 0 | 0 | 0 | 1 | 0 | 0 |  | 0 | Vacuum, spray & wipe, No real chems
Maintain In Cab Facilities | A, B | Wash the Locomotive Cab Interior and High Voltage Cabinet Doors | EM/MM | Locomotive Cab | 9006 | Service | Locomotive | In cab Facilities | No - non safety critical | [11 empty] | Low | Low | Low | 0 | 0 | 0 | 0 | 0 | 0 | 0 | 0 | 0 | 0 | 0 | 1 | 0 | 0 |  | 0 | Spray & Wipe, no hazardous chems
Maintain In Cab Facilities | A, B | Investigate Rattles or Unusual Noises in the Drivers Cab - General | EM/MM | Locomotive Cab | 9002 | Inspection | Locomotive | In cab Facilities | No - non safety critical | [11 empty] | Low | Low | Low | 0 | 0 | 0 | 0 | 0 | 0 | 0 | 0 | 0 | 0 | 0 | 0 | 0 | 0 |  | 1 | Audible. No hazards
Maintain In Cab Facilities | A, B | Check the operation of the TETRA Radio | EM/MM | Locomotive Cab | None Listed | Inspection | Locomotive | In cab Facilities | No - non safety critical | [11 empty] | Low | Low | Low | 0 | 0 | 0 | 0 | 0 | 0 | 0 | 0 | 0 | 0 | 0 | 0 | 0 | 0 |  | 1 | No hazards
Maintain In Cab Facilities | A, B | Check the cab heater function | EM/MM | Locomotive Cab | 1032 | Inspection | Locomotive | In cab Facilities | No - non safety critical | [11 empty] | Low | Low | Low | 0 | 0 | 0 | 0 | 0 | 0 | 0 | 0 | 0 | 0 | 0 | 0 | 0 | 0 |  | 1 | No hazards
Maintain In Cab Facilities | A, B | Inspect and Check the Demister - General | EM/MM | Locomotive Cab | 1033 | Inspection | Locomotive | In cab Facilities | No - non safety critical | [11 empty] | Low | Low | Low | 0 | 0 | 0 | 0 | 0 | 0 | 0 | 0 | 0 | 0 | 0 | 0 | 0 | 0 |  | 1 | No hazards
Maintain In Cab Facilities | A, B | Inspect the Windows, Weather Strip and Windscreens - General | EM/MM | Locomotive Cab | 1028 | Inspection | Locomotive | In cab Facilities | No - non safety critical | [11 empty] | Low | Low | Low | 0 | 0 | 0 | 0 | 0 | 0 | 0 | 0 | 0 | 0 | 0 | 0 | 0 | 0 |  | 1 | No hazards
Maintain In Cab Facilities | A, B | Inspect the Rear View Mirrors - General | EM/MM | Locomotive Cab | 1028 | Inspection | Locomotive | In cab Facilities | No - non safety critical | [11 empty] | Low | Low | Low | 0 | 0 | 0 | 0 | 0 | 0 | 0 | 0 | 0 | 0 | 0 | 0 | 0 | 0 |  | 1 | No hazards
Maintain Cab Controls / HMI | Trip, A, B | General inspection of horn operation | EM/MM | Locomotive Cab | 9010 | Inspection | Locomotive | In cab Controls / HMI | No - non safety critical | [11 empty] | Low | Low | Low | 1 | 0 | 0 | 0 | 0 | 0 | 0 | 0 | 0 | 0 | 0 | 0 | 0 | 0 |  | 0 | No hazards. Horn is difficult to access
| B | Maintain and service the Horns - GT46CU-ACE |  | Front of Locomotive | 9010 | Service | Locomotive | In cab Controls / HMI | No - non safety critical |  |  |  | x |  |  |  | Mechanical |  |  |  | High | Low | Medium | 1 | 1 | 0 | 0 | 0 | 0 | 1 | 0 | 0 | 0 | 0 | 1 | 0 | 0 |  | 0 | Handtools. Electric cleaner solvent. Gloves.Horn is difficult to access |  |  | Front access platform | [7 empty] | HF-REC-20
| Reactive | Replace Horns - HT46CU-ACE |  | Front of Locomotive | 9010 | Replace | Locomotive | In cab Controls / HMI | No - non safety critical | x - Rattle Gun |  |  | x |  |  | Handtools. Rattlegun. | Mechnical / Impact |  |  |  | High | Low | Medium | 1 | 0 | 1 | 0 | 0 | 0 | 1 | 0 | 1 | 0 | 0 | 0 | 0 | 0 |  | 0 | Handtools. Rattlegun.Horn is difficult to access |  |  | Front access platform | [7 empty] | HF-REC-20
Maintain Cab Controls / HMI | Trip, A, B | General inspection of control stand, instruments and switch panel | EM/MM | Locomotive Cab | 1034 | Inspection | Locomotive | In cab Controls / HMI | No - non safety critical | [11 empty] | Low | Low | Low | 0 | 0 | 0 | 0 | 0 | 0 | 0 | 0 | 0 | 0 | 0 | 0 | 0 | 0 |  | 1 | Visual in cab. No Hazards
Maintain Cab Controls / HMI | Trip, A, B | Record the running totals | EM/MM | Locomotive Cab | 7022 | Inspection | Locomotive | In cab Controls / HMI | No - non safety critical | [11 empty] | Low | Low | Low | 0 | 0 | 0 | 0 | 0 | 0 | 0 | 0 | 0 | 0 | 0 | 0 | 0 | 0 |  | 1 | FIRE screen. No Hazards
Maintain Cab Controls / HMI | Trip, A, B | Check for Active Work Orders through the FIRE Display - GT46CU-ACE | EM/MM | Locomotive Cab | 7023 | Inspection | Locomotive | In cab Controls / HMI | No - non safety critical | [11 empty] | Low | Low | Low | 0 | 0 | 0 | 0 | 0 | 0 | 0 | 0 | 0 | 0 | 0 | 0 | 0 | 0 |  | 1 | FIRE screen. No Hazards
Maintain Cab Controls / HMI | Trip, A, B | Test Park Brake - Electro- Pneumatic | EM/MM | Locomotive Cab | 8003 | Inspection | Locomotive | In cab Controls / HMI | No - non safety critical | [11 empty] | Low | Low | Low | 0 | 0 | 0 | 0 | 0 | 0 | 0 | 0 | 0 | 0 | 0 | 0 | 0 | 0 |  | 1 | Push park brake, stand & visual. No hazards
Maintain Cab Controls / HMI | Trip, A, B | Verify Powerview Health & Download | EM/MM | Locomotive Cab | None Listed | Inspection | Locomotive | In cab Controls / HMI | No - non safety critical | [11 empty] | Low | Low | Low | 0 | 0 | 0 | 0 | 0 | 0 | 0 | 0 | 0 | 0 | 0 | 0 | 0 | 0 |  | 1 | No hazards
Maintain Cab Controls / HMI | Trip, A, B | Review EM2000 fault archive for active faults and FIRE screen event logs | EM/MM | Locomotive Cab | None Listed | Inspection | Locomotive | In cab Controls / HMI | No - non safety critical | [11 empty] | Low | Low | Low | 0 | 0 | 0 | 0 | 0 | 0 | 0 | 0 | 0 | 0 | 0 | 0 | 0 | 0 |  | 1 | No hazards
Maintain Cab Controls / HMI | Trip, A, B | Download the Event Recorder for 30 Days. | EM/MM | Locomotive Cab | None Listed | Inspection | Locomotive | In cab Controls / HMI | No - non safety critical | [11 empty] | Low | Low | Low | 0 | 0 | 0 | 0 | 0 | 0 | 0 | 0 | 0 | 0 | 0 | 0 | 0 | 0 |  | 1 | No hazards
Maintain Cab Controls / HMI | B | Verify the Event Recorder Inputs - GT46CU ACE | EM/MM | Locomotive Cab | 7023 | Inspection | Locomotive | In cab Controls / HMI | No - non safety critical | [11 empty] | Low | Low | Low | 0 | 0 | 0 | 0 | 0 | 0 | 0 | 0 | 0 | 0 | 0 | 0 | 0 | 0 |  | 1 | No hazards
Maintain Cab Controls / HMI | Trip, B | Review CCBII & ECP event logs for faults | EM/MM | Locomotive Cab | None Listed | Inspection | Locomotive | In cab Controls / HMI | No - non safety critical | [11 empty] | Low | Low | Low | 0 | 0 | 0 | 0 | 0 | 0 | 0 | 0 | 0 | 0 | 0 | 0 | 0 | 0 |  | 1 | No hazards
Maintain Cab Controls / HMI | Trip, A, B | Inspect the Windscreen Wipers and Washers - General | EM/MM | Locomotive Cab | 1038 | Inspection | Locomotive | In cab Controls / HMI | No - non safety critical | [11 empty] | Low | Low | Low | 0 | 0 | 0 | 0 | 0 | 0 | 0 | 0 | 0 | 0 | 0 | 0 | 0 | 0 |  | 1 | No hazards
Maintain Cab Controls / HMI | Trip, B | 30 Day vigilance system check - Lead or Single unit | EM/MM | Locomotive Cab | 1017 | Inspection | Locomotive | In cab Controls / HMI | No - non safety critical | [11 empty] | Low | Low | Low | 0 | 0 | 0 | 0 | 0 | 0 | 0 | 0 | 0 | 0 | 0 | 0 | 0 | 0 |  | 1 | No hazards
Maintain Cab Controls / HMI | Trip, A, B | Complete Active Work Orders through the FIRE Display - | EM/MM | Locomotive Cab | 7023 | Inspection | Locomotive | In cab Controls / HMI | No - non safety critical | [11 empty] | Low | Low | Low | 0 | 0 | 0 | 0 | 0 | 0 | 0 | 0 | 0 | 0 | 0 | 0 | 0 | 0 |  | 1 | No hazards
Maintain Cab Controls / HMI | A, B | Auto Brake Pipe Leakage Test | EM/MM | Locomotive Cab | 6005 | Inspection | Locomotive | In cab tests | No - non safety critical | [11 empty] | Low | Low | Low | 0 | 0 | 0 | 0 | 0 | 0 | 0 | 0 | 0 | 0 | 0 | 0 | 0 | 0 |  | 1 | From in cab. No hazards.
Maintain Cab Controls / HMI | A, B | Inspect and Test the Air Brake System - CCBII | EM/MM | Locomotive Cab | 6005 | Inspection | Locomotive | In cab tests | No - non safety critical | [11 empty] | Low | Low | Low | 0 | 0 | 0 | 0 | 0 | 0 | 0 | 0 | 0 | 0 | 0 | 0 | 0 | 0 |  | 1 | Visual, audible. In cab.
Maintain Cab Controls / HMI | A, B | 30 Day vigilance system check - Lead or Single unit | EM/MM | Locomotive Cab | 1017 | Inspection | Locomotive | In cab tests | No - non safety critical | [11 empty] | Low | Low | Low | 0 | 0 | 0 | 0 | 0 | 0 | 0 | 0 | 0 | 0 | 0 | 0 | 0 | 0 |  | 1 | No hazards
Maintain Cab Controls / HMI | A, B | Load Test - GT46CU-ACE LTT1 TH8 | EM/MM | Locomotive Cab | 7003 | Inspection | Locomotive | In cab tests | No - non safety critical | [11 empty] | Low | Low | Low | 0 | 0 | 0 | 0 | 0 | 0 | 0 | 0 | 1 | 0 | 0 | 0 | 0 | 1 |  | 0 | Noisy conditions. Walk around.
Maintain Electrical Brake System | A, B | Inspect and Test EP60/CCBII ECP - Running checks, task sign off. Complete BRC-RSM-CLC-0004 | EM/MM | Front/Back of Loco | 7013 | Inspection | Locomotive | Electrical Brakes | No - non safety critical |  |  | x |  |  |  | Multimetre |  |  |  |  | Low | Low | Low | 0 | 0 | 0 | 0 | 0 | 0 | 0 | 0 | 0 | 0 | 0 | 0 | 0 | 0 |  | 1 | Multimetre. No hazards. On loco footplate - everywhere
Maintain Cab Controls / HMI | A, B | Inspect and test the stop buttons - EMD | EM/MM | Vestibule / Fuel tank at ground level | 7014 | Inspection | Locomotive | In cab Tests | No - non safety critical | [11 empty] | Low | Low | Low | 0 | 0 | 0 | 0 | 0 | 0 | 0 | 0 | 0 | 0 | 0 | 0 | 0 | 0 |  | 1 | No hazards
Maintain Pneumatic System | B | Record Air Pressure Readings | EM/MM | All over the loco. | 6007 | Inspection | Locomotive |  | No - non safety critical |  |  | x | x |  |  | Manometer, Spanner |  |  |  |  | Low | Low | Low | 0 | 1 | 0 | 0 | 0 | 0 | 0 | 0 | 1 | 0 | 0 | 0 | 0 | 1 |  | 0 | Using manometre. Very Noisy Conditions Notch 8. Spanner (handtools)
Maintain Engine Top Deck | B | Check the Fuel Injector Calibration Codes - EUI Engine | EM/MM | Locomotive Cab | 2004 | Inspection | Locomotive | Engine - Top Deck | No - non safety critical | [11 empty] | Low | Low | Low | 0 | 0 | 0 | 0 | 0 | 0 | 0 | 0 | 0 | 0 | 0 | 0 | 0 | 1 |  | 0 | Physical on the topdeck + laptop verification. Loco shut down, then power up the injectors. Incorrect process to save time (keep loco on) would add stored energy & noise hazards
Maintain Cab Controls / HMI | A, B | Station Protection & MRIS Cut Out Switch Functional Check | EM/MM | Locomotive Cab | 7016 | Inspection | Locomotive | In cab tests | No - non safety critical | [11 empty] | Low | Low | Low | 0 | 0 | 0 | 0 | 0 | 0 | 0 | 0 | 0 | 0 | 0 | 0 | 0 | 1 |  | 0 | Magnet on broomstick. Noisy. Set up in cab & wave magnet under Station Proection @ ground level
Maintain Cab Controls / HMI | A, B | Verify Compressor Cut-in / Cut-Out Pressure - GT46CU-ACE | EM/MM | Vestibule | None Listed | Inspection | Locomotive | In cab Tests | No - non safety critical | [11 empty] | Low | Low | Low | 0 | 0 | 0 | 0 | 0 | 0 | 0 | 0 | 0 | 0 | 0 | 0 | 0 | 0 |  | 1 | Watch screen. No hazards
Maintain Cab Controls / HMI | A, B | Qualify oil cooler operation. During Load Test-1 N8 | EM/MM | Locomotive Cab | 4001 | Inspection | Locomotive | In cab tests | No - non safety critical | [11 empty] | Low | Low | Low | 0 | 0 | 0 | 0 | 0 | 0 | 0 | 0 | 0 | 0 | 0 | 0 | 0 | 1 |  | 0 | Noisy conditions. On screens.
Maintain Cab Controls / HMI | A, B | Notch 4 pulse-width injector cutout check | EM/MM | Vestibule | None Listed | Inspection | Locomotive | In cab tests | No - non safety critical | [11 empty] | Low | Low | Low | 0 | 0 | 0 | 0 | 0 | 0 | 0 | 0 | 0 | 0 | 0 | 0 | 0 | 0 |  | 1 | Use laptop plugged in. Largely visual on laptop
Maintain Cab Controls / HMI | A, B | Inspect Fuel Injector Response - EMD EUI | EM/MM | Locomotive Cab / Vestibule | 7018 | Inspection | Locomotive | In cab tests | No - non safety critical | [11 empty] | Low | Low | Low | 0 | 0 | 0 | 0 | 0 | 0 | 0 | 0 | 0 | 0 | 0 | 0 | 0 | 0 |  | 1 | Via laptop or FIRE screens.
Maintain Cab Controls / HMI | A, B | Load Test - GT46CUACE LTT1 TH8 ***DOUBLE UP** | EM/MM | Locomotive Cab | 7003 | Inspection | Locomotive | In cab tests | No - non safety critical | [14 empty] | 0 | 0 | 0 | 0 | 0 | 0 | 0 | 0 | 0 | 0 | 0 | 0 | 0 | 1 |  | 0 | Noisy Conditions. On Screens.
Maintain Cab Controls / HMI | A, B | Perform a Notch 2 Stall Test - GT46CU-ACE | EM/MM | Locomotive Cab | 1018 | Inspection | Locomotive | In cab tests | No - non safety critical | [11 empty] | High | Low | Medium | 0 | 0 | 0 | 0 | 0 | 0 | 0 | 0 | 0 | 0 | 0 | 0 | 0 | 0 |  | 1 | Loco running, brake on. Put into notch 2. !! Make sure noone on ground level.
Maintain Cab Controls / HMI | A, B | Perform TCC Protection Self-Test - GT46CU-ACE | EM/MM | Locomotive Cab | 7017 | Inspection | Locomotive | In cab tests | No - non safety critical | [11 empty] | Low | Low | Low | 0 | 0 | 0 | 0 | 0 | 0 | 0 | 0 | 0 | 0 | 0 | 0 | 0 | 0 |  | 1 | In cab. FIRE Screen.
Maintain Cab Controls / HMI | A, B | Check the Throttle Controller - General | EM/MM | Locomotive Cab | 1024 | Inspection | Locomotive | In cab Controls / HMI | No - non safety critical | [11 empty] | Low | Low | Low | 0 | 0 | 0 | 0 | 0 | 0 | 0 | 0 | 0 | 0 | 0 | 0 | 0 | 0 |  | 1 | Basic check on throttle controller.
Maintain Cab Controls / HMI | A, B | Download the EMDEC Log - GT46CU-ACE | EM/MM | Locomotive Cab | 1022 | Inspection | Locomotive | In cab tests | No - non safety critical | [11 empty] | Low | Low | Low | 0 | 0 | 0 | 0 | 0 | 0 | 0 | 0 | 0 | 0 | 0 | 0 | 0 | 0 |  | 1 | No hazards
Maintain Cab Controls / HMI | A, B | Dynamic Brake set up verification | EM/MM | Locomotive Cab | 1019 | Inspection | Locomotive | In cab Controls / HMI | No - non safety critical | [11 empty] | Low | Low | Low | 0 | 0 | 0 | 0 | 0 | 0 | 0 | 0 | 0 | 0 | 0 | 0 | 0 | 1 |  | 0 | In cab. Noisy.
Maintain Cab Controls / HMI | A, B | CCBII Air Brake Self-test | EM/MM | Locomotive Cab | 6005 | Inspection | Locomotive | In cab tests | No - non safety critical | [11 empty] | Low | Low | Low | 0 | 0 | 0 | 0 | 0 | 0 | 0 | 0 | 0 | 0 | 0 | 0 | 0 | 0 |  | 1 | In cab. FIRE Screen.
Maintain Cab Controls / HMI | A, B | Download ECP TCC Logs - EP 60 Equipped | EM/MM | Locomotive Cab | 1003 | Inspection | Locomotive | In cab tests | No - non safety critical | [11 empty] | Low | Low | Low | 0 | 0 | 0 | 0 | 0 | 0 | 0 | 0 | 0 | 0 | 0 | 0 | 0 | 0 |  | 1 | FIRE screen. No Hazards
Maintain Cab Controls / HMI | A | Review CCBII & ECP event logs for faults | EM/MM | Locomotive Cab | None Listed | Inspection | Locomotive | In cab tests | No - non safety critical | [11 empty] | Low | Low | Low | 0 | 0 | 0 | 0 | 0 | 0 | 0 | 0 | 0 | 0 | 0 | 0 | 0 | 0 |  | 1 | FIRE screen. No Hazards
Maintain Cab Controls / HMI | A, B | Test Radar Unit - EMD | EM/MM | Locomotive Cab | 7035 | Inspection | Locomotive | In cab tests | No - non safety critical | [11 empty] | Low | Low | Low | 0 | 0 | 0 | 0 | 0 | 0 | 0 | 0 | 0 | 0 | 0 | 0 | 0 | 0 |  | 1 | FIRE screen. No Hazards
Maintain Cab Controls / HMI | A, B | Perform an Inverter Gate Self-Test - GT46CU-ACE | EM/MM | Locomotive Cab | None Listed | Inspection | Locomotive | In cab tests | No - non safety critical | [11 empty] | Low | Low | Low | 0 | 0 | 0 | 0 | 0 | 0 | 0 | 0 | 0 | 0 | 0 | 0 | 0 | 0 |  | 1 | FIRE screen. No Hazards
Maintain Cab Controls / HMI | A, B | Undertake DC Link Switchgear Self-Test - GT46CU-ACE | EM/MM | Locomotive Cab | 7017 | Inspection | Locomotive | In cab tests | No - non safety critical | [11 empty] | Low | Low | Low | 0 | 0 | 0 | 0 | 0 | 0 | 0 | 0 | 0 | 0 | 0 | 0 | 0 | 0 |  | 1 | FIRE screen. No Hazards
Maintain Cab Controls / HMI | A, B | Test Contactors - EMD | EM/MM | Locomotive Cab | 7011 | Inspection | Locomotive | In cab tests | No - non safety critical | [11 empty] | Low | Low | Low | 0 | 0 | 0 | 0 | 0 | 0 | 0 | 0 | 0 | 0 | 0 | 0 | 0 | 0 |  | 1 | FIRE screen. No Hazards
Maintain Cab Controls / HMI | A, B | Test Excitation - EM2000 | EM/MM | Locomotive Cab | 7007 | Inspection | Locomotive | In cab tests | No - non safety critical | [11 empty] | Low | Low | Low | 0 | 0 | 0 | 0 | 0 | 0 | 0 | 0 | 0 | 0 | 0 | 0 | 0 | 0 |  | 1 | FIRE screen. No Hazards
Maintain Cab Controls / HMI | A, B | Test the Cooling Fans - Running test – General. | EM/MM | Locomotive Cab | 1036 | Inspection | Locomotive | In cab tests | No - non safety critical | [11 empty] | Low | Low | Low | 0 | 0 | 0 | 0 | 0 | 0 | 0 | 0 | 0 | 0 | 0 | 0 | 0 | 1 |  | 0 | Engine running. Noisy conditions. Walking past engine.
Maintenance from Locomotive Roof | A, B | Inspect the Cooling Fans - Shutdown Check - General | EM/MM | Locomotive Roof | 7012 | Inspection | Locomotive | Cooling Fans | No - non safety critical | [11 empty] | High | Low | Medium | 0 | 0 | 0 | 0 | 0 | 0 | 1 | 0 | 0 | 0 | 0 | 0 | 0 | 0 |  | 0 | [13 empty] | Working at heights - roof access
Maintenance from Locomotive Roof | A, B | Inspect and Clean the Radiators | EM/MM | Radiator Side Panels | None Listed | Inspection | Locomotive | Radiators | No - non safety critical | [11 empty] | High | Low | Medium | 0 | 0 | 0 | 0 | 0 | 0 | 1 | 0 | 0 | 0 | 0 | 0 | 0 | 0 |  | 0 | Broom / air nozzle. |  |  | x | [7 empty] | HF-REC-4
Maintain Air System | Trip, A, B | General inspection of Automatic Drain Valves | EM/MM | Ground level + Compressor Room | 6015 | Inspection | Locomotive | Auto Drain Valves | No - non safety critical | [11 empty] | Low | Low | Low | 1 | 0 | 0 | 0 | 0 | 0 | 0 | 0 | 0 | 0 | 0 | 0 | 0 | 1 |  | 0 | Loco running. Noisy conditions. Difficult access within compressor room
Maintain the Carbody and Cab | Trip, A, B | Inspect Security of Carbody Doors & Panels - General. | EM/MM | Footplate | 9011 | Inspection | Locomotive | Carbody | No - non safety critical | [11 empty] | Low | Low | Low | 0 | 0 | 0 | 0 | 0 | 0 | 0 | 0 | 0 | 0 | 0 | 0 | 0 | 0 |  | 1 | Visual inspection. Walking around.
Maintain the Carbody and Cab | Trip, A, B | Check Handrails, Sound Barrier, and Access Ladder – GT46CU-ACE | EM/MM | Footplate & Around the Loco | 9004 | Inspection | Locomotive | Carbody | No - non safety critical | [11 empty] | Low | Low | Low | 0 | 0 | 0 | 0 | 0 | 0 | 0 | 0 | 0 | 0 | 0 | 0 | 0 | 0 |  | 1 | Visual inspection. Walking around.
Maintain the Carbody and Cab | B | Inspect floor plates and walkways | EM/MM | Footplate & Around the Loco | 9008 | Inspection | Locomotive | Carbody | No - non safety critical | [11 empty] | Low | Low | Low | 0 | 0 | 0 | 0 | 0 | 0 | 0 | 0 | 0 | 0 | 0 | 0 | 0 | 0 |  | 1 | Visual inspection. Walking around.
Maintain the Carbody and Cab | A, B | Service Door Hinges and Latches - General | EM/MM | Cab and Vestibule | 9011 | Service | Locomotive | Hinges and Latches | No - non safety critical |  |  |  | x |  |  | Hand tools | Mechanical |  |  |  | Low | Low | Low | 0 | 0 | 0 | 0 | 0 | 0 | 0 | 0 | 0 | 0 | 0 | 0 | 0 | 0 |  | 1 | Spray oil, handtools. Pinch points.
Maintain the Carbody and Cab | A, B | Inspect Safety Seals | EM/MM | Cab and Vestibule | 1021 | Inspection | Locomotive | Safety Seals | No - non safety critical | [11 empty] | Low | Low | Low | 0 | 0 | 0 | 0 | 0 | 0 | 0 | 0 | 0 | 0 | 0 | 0 | 0 | 0 |  | 1 | Visual. No hazards.
Maintain the Carbody and Cab | A, B | Wash the Locomotive Carbody Exterior - General | EM/MM | Cab and Vestibule | 1026 | Service | Locomotive | Carbody | No - non safety critical | [11 empty] | Low | Low | Low | 1 | 0 | 0 | 0 | 0 | 0 | 0 | 0 | 0 | 0 | 0 | 0 | 0 | 0 |  | 0 | Hose, Broom. | [12 empty] | Ideally a wash station
Maintain the Carbody and Cab | B | Inspect and clean the Reflective Markers (6 on each side of loco) | EM/MM | Carbody | 1027 | Inspection / Service | Locomotive | Carbody | No - non safety critical | [11 empty] | Low | Low | Low | 0 | 0 | 0 | 0 | 0 | 0 | 0 | 0 | 0 | 0 | 0 | 1 | 0 | 0 |  | 0 | From ground level. Spray & Wipe.
Maintain the Carbody and Cab | B | Investigate the locomotive bodywork for corrosion | EM/MM | Carbody | None Listed | Inspection | Locomotive | Carbody | No - non safety critical | [11 empty] | Low | Low | Low | 0 | 0 | 0 | 0 | 0 | 0 | 0 | 0 | 0 | 0 | 0 | 0 | 0 | 0 |  | 1 | general visual.
Maintain Front of Locomotive | Reactive | Replace windscreen wiper arms & blades & clean front mounted cameras | EM/MM | Front of locomotive | 1038 | Service | Locomotive | Windscreen Wipes | No - non safety critical | [11 empty] | High | Low | Medium | 1 | 0 | 0 | 0 | 0 | 0 | 1 | 0 | 1 | 0 | 0 | 0 | 0 | 0 |  | 0 | Pneumatic wipers etc. |  |  | Front access Platform | [9 empty] | Currently using EWP
Maintain Air Brake System | Trip, A, B | General inspection of multi unit air brake hoses | EM/MM | Ground level | 8007 | Inspection | Locomotive | Air brake hoses | No - non safety critical | [11 empty] | Low | Low | Low | 0 | 0 | 0 | 0 | 0 | 0 | 0 | 0 | 0 | 0 | 0 | 0 | 0 | 0 |  | 1 | Visual. No hazards.
Maintain Air Brake System | Reactive | Replace multi unit air brake hoses and car body hoses | EM/MM | [17 empty] | Low | Low | Low | 1 | 1 | 0 | 0 | 0 | 1 | 0 | 1 | 1 | 0 | 0 | 0 | 0 | 0 | 1 | 0 | Ground level & underneath, waist height, awkward postures (crouching), hand tools, 10kgs max, awkward wrists and arms, **need to release all compressed air stored energy etc, concrete pad ideal, have all the required tooling
Maintain Air Brake System | A, B | Inspect the Multiple Unit and Bogie Isolation Valves - General | EM/MM | Ground level | 6008 | Inspection | Locomotive | Air brake hoses | No - non safety critical | [11 empty] | Low | Low | Low | 0 | 0 | 0 | 0 | 0 | 0 | 0 | 0 | 0 | 0 | 0 | 0 | 0 | 0 |  | 1 | Visual & feel. No hazards.
Maintain Air Brake System | A, B | Inspect the Multiple Unit (MU) Cables and Receptacles - General | EM/MM | Ground level | 9001 | Inspection | Locomotive | Air brake hoses | No - non safety critical | [11 empty] | Low | Low | Low | 0 | 0 | 0 | 0 | 0 | 0 | 0 | 0 | 0 | 0 | 0 | 0 | 0 | 0 |  | 1 | Visual & feel. No hazards.
Maintain Brake Unit | Trip, A, B | Inspect SAB WABCO Brake Unit - General | EM/MM | Bogies | 8011 | Inspection | Locomotive | Brake Unit | No - non safety critical | [11 empty] | Low | Low | Low | 1 | 1 | 0 | 0 | 0 | 0 | 0 | 1 | 0 | 0 | 0 | 0 | 0 | 0 | 1 | 0 |  | x | x | [6 empty] | x |  |  | HF-REC21 | Lighting | Wash Station
Maintain Brake Unit | Reactive / Planned Lifecycle? | Replace the Brake Cylinder | EM/MM | Bogies | 8011 | Replace | Locomotive | Brake Unit | No - non safety critical | x - Rattle Gun |  |  | x - Torque |  |  | Rattlegun, Handtools (Torque) | Mechanical / Impact |  |  |  | High | Low | Medium | 1 | 1 | 1 | 0 | 0 | 1 | 0 | 1 | 0 | 1 | 1 | 0 | 1 | 1 | 1 | 0 | Rattlegun, Handtools (Torque) |  | x | [6 empty] | x |  |  | HF-REC21 | **Overhead crane w/jig?? Pit for improved access??
Maintain Brake Unit | A, B | Service GT46CU-ACE brake unit lower pivot arm | EM/MM | Bogies | None Listed | Inspection | Locomotive | Brake Unit | No - non safety critical | x | [5 empty] | Greasegun (Battery one) |  |  |  |  | Low | Low | Low | 1 | 1 | 0 | 0 | 0 | 0 | 0 | 1 | 0 | 0 | 1 | 1 | 0 | 0 | 1 | 0 | Greasegun (Battery one). | x | x | [6 empty] | x |  |  | HF-REC21 | Lighting | Wash Station
Fluid Sampling and Inspections | Trip, A, B | Take an Engine Oil Sample | EM/MM | Engine Bay | 1005 | Service | Locomotive | Fluids | No - non safety critical | [11 empty] | Low | Low | Low | 0 | 1 | 0 | 0 | 0 | 0 | 0 | 0 | 0 | 0 | 0 | 1 | 0 | 0 |  | 0 | Reaching in on their knees. Fluids. | [6 empty] | HF-REC1, HF-REC9 | HF-REC19
Fluid Sampling and Inspections | Trip, A, B | Inspect the Engine Oil Level - General - Trip & Prep | EM/MM | Engine Bay | 1004 | Inspection | Locomotive | Fluids | No - non safety critical | [11 empty] | Low | Low | Low | 0 | 0 | 0 | 0 | 0 | 0 | 0 | 0 | 0 | 0 | 0 | 1 | 0 | 0 |  | 0 | Dipstick. Add oil if necessary. | [6 empty] | HF-REC9 | HF-REC19
Fluid Sampling and Inspections | Trip, A, B | Take a Coolant Sample | EM/MM | Engine Bay | 5004 | Service | Locomotive | Fluids | No - non safety critical | [11 empty] | Low | Low | Low | 0 | 0 | 0 | 0 | 0 | 0 | 0 | 0 | 0 | 0 | 0 | 1 | 0 | 0 |  | 0 | Sight Glass. Tap. | [6 empty] | HF-REC9 | HF-REC19
Fluid Sampling and Inspections | Trip, A, B | Inspect Air Compressor Oil Level | EM/MM | Compressor Room | 6012 | Inspection | Locomotive | Air Compressor | No - non safety critical | [11 empty] | Low | Low | Low | 1 | 1 | 0 | 0 | 0 | 0 | 0 | 0 | 0 | 0 | 0 | 1 | 0 | 0 |  | 0 | Dipstick. Add oil if necessary. | [6 empty] | HF-REC9
Fluid Sampling and Inspections | Trip, A, B | Take an Air Compressor Oil Sample | EM/MM | Compressor Room | 6013 | Service | Locomotive | Air Compressor | No - non safety critical | [11 empty] | Low | Low | Low | 1 | 1 | 0 | 0 | 0 | 0 | 0 | 0 | 0 | 0 | 0 | 1 | 0 | 0 |  | 0 | Simple. | [6 empty] | HF-REC9
Fluid Sampling and Inspections | Trip, A, B | Inspect Battery Electrolyte Level (Infield) - Lead Acid Battery | EM/MM | Between Engine Bay and Compressor | 7038 | Inspection | Locomotive | Lead Acid Battery | No - non safety critical | x - Rattle Gun | [5 empty] | Rattlegun to remove panel. Demineralised Water. | Mechanical / Impact |  |  |  | High | Low | Medium | 1 | 0 | 1 | 0 | 0 | 0 | 0 | 0 | 0 | 0 | 0 | 0 | 0 | 1 |  | 0 | Rattlegun to remove panel. Demineralised Water. | [6 empty] | Improvements to door access - clips instead of taking off with rattlegun etc
Fluid Sampling and Inspections | A, B | Check/Inspect the Engine Coolant - General | EM/MM | Engine Bay | 5001 | Inspection | Locomotive | Fluids | No - non safety critical | [11 empty] | Low | Low | Low | 0 | 0 | 0 | 0 | 0 | 0 | 0 | 0 | 0 | 0 | 0 | 1 | 0 | 0 |  | 0 | Sight Glass. | [7 empty] | HF-REC19
Fluid Sampling and Inspections | B | Take a Gearcase Oil Sample - EMD | EM/MM | Underneath Locomotive | 8019 | Service | Locomotive | Fluids | No - non safety critical | [11 empty] | Low | High | Medium | 1 | 1 | 0 | 0 | 0 | 0 | 0 | 1 | 0 | 0 | 0 | 1 | 0 | 0 | 1 | 0 |  |  | x |  |  |  |  | HF-REC12 | [5 empty] | Short Term: Vacuum tray to such it out (hooks up to the existing truck). Potentially get it made up on site |  | PPE: Full body disposable suits (in place)
Fluid Sampling and Inspections | B | Replace the gearcase oil - EMD AC | EM/MM | Underneath Locomotive | 8009 | Service | Locomotive | Fluids | No - non safety critical | [11 empty] | Low | High | Medium | 1 | 1 | 0 | 0 | 0 | 0 | 0 | 1 | 0 | 0 | 0 | 1 | 0 | 0 | 1 | 0 |  |  | x |  |  |  |  | HF-REC12 | [7 empty] | PPE: Full body disposable suits (in place)
Filters | Trip, A, B | Replace Air Conditioner Filters - on condition | EM/MM | Locomotive Cab | 9009 | Replace | Locomotive | Air Conditioning | No - non safety critical |  |  |  | x |  |  | Handtools | Mechanical |  |  |  | Low | Low | Low | 0 | 1 | 0 | 0 | 0 | 0 | 0 | 0 | 0 | 0 | 0 | 0 | 0 | 0 |  | 0 | Handtools, in cab. Filters are light. Working above head | [14 empty] | **Chemical/heat resistant gloves
Filters | Trip | Inspect engine air intake filters for splits, clogging and damage. | EM/MM | Main Generator Room | None Listed | Inspection | Locomotive | Engine | No - non safety critical | [11 empty] | Low | Low | Low | 0 | 0 | 0 | 0 | 0 | 0 | 0 | 0 | 0 | 0 | 0 | 0 | 0 | 0 |  | 1 | Look & Feel. No tools or hazards | [12 empty] | Requires headtorch. |  | **Chemical/heat resistant gloves
Filters | A | Replace the Pre-Coaleser Filter - General | EM/MM | Air Dryer Rack | 6002 | Replace | Locomotive | Underframe | No - non safety critical |  |  |  | x |  |  | Handtools | Mechanical |  |  |  | Low | Low | Low | 1 | 0 | 0 | 0 | 0 | 0 | 0 | 0 | 0 | 0 | 0 | 0 | 0 | 0 |  | 0 | Handtools. Filters aren't heavy. | [12 empty] | Ground level is ideal |  | **Chemical/heat resistant gloves
Filters | Trip | Replace Turbo Lube Filter | EM/MM | Engine | 2022 | Replace | Locomotive | Engine | No - non safety critical |  |  |  | x |  |  | Handtools, Ratchet (filter) strap | Mechanical |  |  |  | Low | Low | Low | 1 | 1 | 0 | 0 | 0 | 0 | 0 | 0 | 0 | 0 | 0 | 0 | 0 | 0 |  | 0 | Reaching down from knees. Handtools.Ratchet strap (filter strap) | [6 empty] | HF-REC1 | [5 empty] | **When doing these on the run (16 per month). Need a purpose built cylinder cannister to lock onto the filter, internal grip to the filter, so that you can lock onto the cannister and reduce spills onto maintainers from hot engine oil. Alloy. RTM to do up?!! Dan |  | **Chemical/heat resistant gloves
Filters | A, B | Inspect and Clean the Inertial Air Filters - General | EM/MM | Engine | 7043 | Inspection / Service | Locomotive | Engine | No - non safety critical | x - Rattle Gun | [5 empty] | Rattleguns. Remove panel. | Mechanical /Impact |  |  |  | Low | Low | Low | 0 | 1 | 1 | 1 | 0 | 1 | 0 | 0 | 0 | 0 | 0 | 0 | 0 | 1 |  | 0 | Rattleguns. Remove panel. Workign at head Height |  |  | x | [9 empty] | Step to get to improved height. Potentially crane?? Unclear if there are sufficient lifting points though. |  | **Chemical/heat resistant gloves
Filters | Trip, A, B | Replace the Turbocharger Lubricating Oil Filter - EMD Turbo | EM/MM | Engine | 2022 | Replace | Locomotive | Engine | No - non safety critical |  |  |  | x |  |  | Handtools, Ratchet (filter) strap | Mechanical |  |  |  | Low | Low | Low | 0 | 0 | 0 | 0 | 0 | 0 | 0 | 0 | 0 | 0 | 0 | 1 | 0 | 0 |  | 0 | Side engine, waist height. Easy access. Filter is light. Single crew on. Using filter strap. Basic hand tools. On trip - hot conditions. A/B - cold. On trip, need to turn off circuit braker & then need to turn back on or else won't restart | [14 empty] | **Chemical/heat resistant gloves
Filters | Trip, A, B | Replace the Soak-back Filter Element - EMD | EM/MM | Engine | 4005 | Replace | Locomotive | Engine | No - non safety critical |  |  |  | x |  |  | Handtools, Ratchet (filter) strap | Mechanical |  |  |  | Low | Low | Low | 1 | 0 | 0 | 0 | 0 | 0 | 0 | 0 | 0 | 0 | 0 | 1 | 0 | 0 |  | 0 | Handtools, filter strap. Nothing is heavy. Single filter. | [6 empty] | HF-REC1 | [7 empty] | **Chemical/heat resistant gloves
Filters | A, B | Service the Centrifugal Oil Filter - 4600 Class | EM/MM | Engine | MP600 Manual | Service | Locomotive | Engine | No - non safety critical |  |  |  | x |  |  | Handtools |  |  |  |  | High | Low | Medium | 1 | 1 | 0 | 0 | 0 | 0 | 0 | 0 | 0 | 0 | 0 | 1 | 0 | 0 |  | 0 | Front of engine. Handtools. 5kgs. Soot, PPE: Nitrol Gloves | [10 empty] | HF-REC4 |  | Fit for purpose bench to support correct drainage of oil and soot cake **pic from craig |  | **Chemical/heat resistant gloves
Filters | A, B | Replace the Secondary Spin-on Fuel Filters - EMD | EM/MM | Engine | 3005 | Replace | Locomotive | Engine | No - non safety critical |  |  |  | x |  |  | Handtools, Ratchet (filter) strap | Mechanical |  |  |  | Low | Low | Low | 1 | 0 | 0 | 0 | 0 | 0 | 0 | 0 | 0 | 0 | 0 | 0 | 0 | 0 |  | 0 | On knees. Engine shut down. Handtools and filter strap. Single filter. | [14 empty] | **Chemical/heat resistant gloves
Filters | A, B | Replace the Primary Fuel Filters | EM/MM | Equipment Rack | 3004 | Replace | Locomotive | Engine | No - non safety critical | x |  |  | x |  |  | Rattlegun, Handtools | Mechanical /Impact |  |  |  | Low | Low | Low | 1 | 1 | 1 | 1 | 0 | 1 | 0 | 0 | 0 | 0 | 0 | 1 | 0 | 0 |  | 0 | On knees. 4 x reaching tool to support access. Old ones up to 7kgs. Rattle gun, hand tools, re-torqued |  |  | x | [11 empty] | **Chemical/heat resistant gloves
Filters | A, B | Replace the Traction Convertor Cabinet Air Filter | EM/MM | AC Cabinets | 6006 | Replace | Locomotive |  | No - non safety critical |  |  |  | x |  |  | Handtools |  |  |  |  | Low | Low | Low | 0 | 0 | 0 | 0 | 0 | 0 | 0 | 0 | 0 | 0 | 0 | 0 | 0 | 0 |  | 1 | Handtools. Remove cover to gain access. 5kgs tops. Dust. |  |  | x | [7 empty] | HF-REC15 |  |  |  | **Chemical/heat resistant gloves
Filters | A, B | Replace the Engine Air Filter - Baggie Type | EM/MM | Generator Room | 2018 | Replace | Locomotive | Engine | No - non safety critical | x |  |  | x |  |  | Rattlegun, Handtools | Mechanical /Impact |  |  |  | Low | Low | Low | 1 | 0 | 1 | 0 | 0 | 0 | 0 | 0 | 0 | 0 | 0 | 1 | 0 | 1 |  | 0 | 2kgs filter. Replace 5? Rattlegun/handtools. | [12 empty] | 2nd person to assist task. |  | **Chemical/heat resistant gloves
Filters | B | Service the mechanical oil filter | MM | Equipment Rack | None Listed | Service | Locomotive |  | No - non safety critical | x |  |  | x |  |  | Rattlegun, Handtools | Mechanical /Impact |  |  |  | Low | High | Medium | 1 | 1 | 1 | 0 | 1 | 1 | 0 | 0 | 0 | 0 | 1 | 0 | 0 | 0 |  | 0 | Potential pinch points. Currently under debate. Cleaning involves pressurised air (mask gloves etc). Potentially looking to move to C service (2 yearly). Handtools & rattle & lifting chain block (Come Along). NO WIN |  |  | x | [9 empty] | Soda stream style cleaning equipment to support safer cleaner. Refer to George for more info |  | **Chemical/heat resistant gloves
Filters | B | Replace prelube oil filter - spin-on filter | EM/MM | Equipment Rack / Engine | 4006 | Replace | Locomotive |  | No - non safety critical |  |  |  | x |  |  | Handtools, Filter Strap | Mechanical |  |  |  | Low | Low | Low | 1 | 0 | 0 | 0 | 0 | 0 | 0 | 0 | 0 | 0 | 0 | 0 | 0 | 0 |  | 0 | Knees. Handtools. Single filter, Filter strap. !! Potentially moving to Trip (Monthly) |  |  | x | [11 empty] | **Chemical/heat resistant gloves
Filters | A, B | Replace the air dryer (filter) - general | EM/MM | Air Dryer Rack | 6002 | Replace | Locomotive | Air Dryer | No - non safety critical |  |  |  | x |  |  | Handtools | Mechanical |  |  |  | Low | High | Medium | 1 | 1 | 0 | 0 | 0 | 0 | 0 | 0 | 0 | 0 | 0 | 0 | 0 | 0 |  | 0 | Knees. Handtools. Awkward. Not heavy. | [6 empty] | HF-REC1 | HF-REC16 | [6 empty] | **Chemical/heat resistant gloves
Filters | B | Replace NYAB Air Filter - GT42CU-ACE | EM/MM | Ground Level | 6004 | Replace | Locomotive |  | No - non safety critical |  |  |  | x |  |  | Handtools | Mechanical |  |  |  | Low | Low | Low | 0 | 0 | 0 | 0 | 0 | 0 | 0 | 0 | 0 | 0 | 0 | 0 | 0 | 0 |  | 1 | Hand tools. Light filters. Chest height from ground level. | [14 empty] | **Chemical/heat resistant gloves
Maintain Air Compressor | Trip, A, B | Inspect the Air Compressor Intake Filter Housing - General | EM/MM | Compressor Room | 6014 | Inspection | Locomotive | Air Compressor | No - non safety critical | [11 empty] | Low | Low | Low | x | x | 0 | 0 | 0 | 0 | 0 | 0 | 0 | 0 | 1 | 0 | 0 |  |  |  | Visual inspection for cracks. Headlight. | [7 empty] | HF-REC22 |  |  |  |  | Wash bay to clean out compressor room.
Maintain Air Compressor | Trip | Drain the Main Reservoirs of Condensate - Air Compressor Room | EM/MM | Compressor Room | 6015 | Service | Locomotive | Air Compressor | No - non safety critical | [11 empty] | Low | Low | Low | 0 | 0 | 0 | 0 | 0 | 0 | 0 | 0 | 0 | 0 | 0 | 0 | 0 | 1 |  |  | Access from back ladder. No hazards | [7 empty] | HF-REC22 |  |  |  |  | Wash bay to clean out compressor room
Maintain Air Compressor | A, B | Inspect the Air Compressor Mounting Bolts - General | EM/MM | Compressor Room | 6011 | Inspection | Locomotive | Air Compressor | No - non safety critical | [11 empty] | Low | Low | Low | x | x | 0 | 0 | 0 | 0 | 0 | 0 | 0 | 0 | 0 | 1 | 0 |  |  |  | Cleaning with pads etc. Wash bay would eliminate cleaning issues. Handtools. | [7 empty] | HF-REC22 |  |  |  |  | Wash bay to clean out compressor room
Maintain Air Compressor | A | Replace the Air Compressor Oil and Oil Filter - EMD | EM/MM | Compressor Room | 6012 | Replace | Locomotive | Air Compressor | No - non safety critical | [11 empty] | Low | Low | Low | x | x | 0 | 0 | 0 | 1 | 0 | 0 | 0 | 1 | 1 | 1 | 0 |  |  |  | visual inspection for cracks. Headlight. WIN requires update. 205L OIL Heavy Lift | [7 empty] | HF-REC22 |  |  |  |  | Wash bay to clean out compressor room. Current process is decant from 44 gallon drum into bucket into compressor? !! Need to check this process. ?? Decanting improvements?? Trolley support? 1000L pod of oil, pull out a hose/gun and fill directly.
Maintain Air Compressor | A, B | Service the Air Compressor Unloader Valves - General | MM | Compressor Room | 6001 | Service | Locomotive | Air Compressor | No - non safety critical | x |  |  | x |  |  | Rattlegun, Handtools | Mechanical /Impact |  |  |  | Low | High | Medium | x | x | x | 0 | 0 |  |  |  | 1 |  |  | 1 | 0 |  |  |  | Handtools. Rattle guns | [7 empty] | HF-REC22 |  |  |  |  | Wash bay to clean out compressor room. Improvements to existing parts cleaning facility?
Maintain Air Compressor | Reactive | Replace Air Compressor Unloader Valves | EM/MM | Compressor Room | None Listed | Replace | Locomotive | Air Compressor | No - non safety critical | [14 empty] | x | x |  | 0 | 0 | 1 |  |  |  |  | 1 | [5 empty] | 2 person lift. Take the head off to get to the valves (30+kg?). Handtools. | [7 empty] | HF-REC22 |  |  |  |  | 2 person lift. Take the head off to get to the valves (30+kg?). Handtools.
Maintain Air Compressor | A, B | Replace the Air Compressor Intake Filters | EM/MM | Compressor Room | 6014 | Replace | Locomotive | Air Compressor | No - non safety critical |  |  |  | x |  |  | Handtools | Mechanical |  |  |  | Low | Low | Low | x | x |  | 0 | 0 | [11 empty] | Handtools, single nut. 2 x filters. | [7 empty] | HF-REC22 |  |  |  |  | Wash bay to clean out compressor room
Maintain Strainer Box | A, B | Drain the Strainer Box - EMD | EM/MM | Front of engine | 4003 | Service | Locomotive | Engine - Strainer Box | No - non safety critical | x |  |  | x |  |  | Hands / mallet / t-bar | Mechanical /Impact |  |  |  | Low | Low | Low | x |  |  | 0 | 0 | [6 empty] | 1 |  |  |  |  | Hands / mallet / t-bar for access. Limited risk of interaction with chems (drain straight into sump - oil). Knees/crouching | [7 empty] | HF-REC10, HF-REC19
Maintain Strainer Box | A, B | Clean the Strainer Box -EMD | EM/MM | Front of engine | 4004 | Service | Locomotive | Engine - Strainer Box | No - non safety critical | x |  |  | x |  |  | Hands / mallet / t-bar | Mechanical /Impact |  |  |  | Low | Low | Low | x |  |  | 0 | 0 | [11 empty] | Hands / mallet / t-bar for access. Knees/Crouching | [7 empty] | HF-REC10, HF-REC19
Maintain Strainer Box | A, B | Service the Fuel Strainer and Inspect for Internal Leaks | EM/MM | Front of engine | 3006 | Service | Locomotive | Engine - Strainer Box | No - non safety critical | x |  |  | x |  |  | Hands / mallet / t-bar | Mechanical /Impact |  |  |  | Low | Low | Low | x |  |  | 0 | 0 | [11 empty] | Hands / mallet / t-bar for access. Knees/Crouching | [7 empty] | HF-REC10, HF-REC19
Maintain Fuel Tank and System | Trip, A, B | General inspection of fuel tank | EM/MM | Ground level / Underneath Locomotive | 3007 | Inspection | Locomotive | Fuel Tank | No - non safety critical | [11 empty] | Low | Low | Low | x |  |  | 0 | 0 |  |  | 1 | [6 empty] | 1 |  |  |  | x - improve access to under tank | [10 empty] | Bring in for wash prior. Wash bay. Lighting within the pit. Fans
Maintain Fuel Tank and System | Trip, A, B | Perform Drainage of retention tank (during or after wash) only if possible | EM/MM | Ground level | 1023 | Inspection | Locomotive | Fuel Tank | No - non safety critical | [11 empty] | Low | Low | Low |  |  |  | 0 | 0 | [11 empty] | Hook hose up, turn on pump (on truck) | [12 empty] | Permanent set up with waste tank for drainage. !! George
Maintain Fuel Tank and System | A, B | Inspect the Fuel Tank Mounting and Piping | EM/MM | Ground level | 3007 and 3001 | Inspection | Locomotive | Fuel Tank | No - non safety critical | [11 empty] | Low | Low | Low | x |  |  | 0 | 0 |  |  | 1 | [6 empty] | 1 |  |  |  | x - improve access to under tank | [10 empty] | Lighting. Wash before.
Maintain Fuel Tank and System | A, B | Inspect the Fuel Tank Sight Glass - General | EM/MM | Ground level | 3007 | Inspection | Locomotive | Fuel Tank | No - non safety critical | [11 empty] | Low | Low | Low |  |  |  | 0 | 0 | [10 empty] | 1 | No hazards identified
Maintain Fuel Tank and System | A, B | Drain Condensate from Fuel Tank - General | EM/MM | Ground level | 3007 | Inspection | Locomotive | Fuel Tank | No - non safety critical | [11 empty] | Low | Low | Low | x |  |  | 0 | 0 |  |  | 1 | [6 empty] | 1 |  | !! Don't currently do, unable to access safely. Workshop is not bunded. |  | x - improve access |  |  |  | x | [6 empty] | Bunded workshop. Potentially up to 1000L. | !! Don't current perform task. Inadequate facilties
Maintain Fuel Tank and System | A, B | Inspect Fuel System for Leaks | EM/MM | Ground level, footplate, engine bay, equipment rack | 3002 | Inspection | Locomotive | Fuel System | No - non safety critical |  |  |  | x |  |  | Torch |  |  |  |  | Low | Low | Low | x |  |  | 0 | 0 | [11 empty] | Torches, visual. | [12 empty] | Workshop lighting. Check LUX ratings…
Maintain the Gearcase | Trip, A | Inspect the Gearcase for Damage and Add Lubricant – AC Traction | EM/MM | Underneath Locomotive | 8009 | Inspection | Locomotive | Gearcase | No - non safety critical | [11 empty] | High | Low | Medium | x | x |  | 0 | 0 |  |  | 1 | [6 empty] | 1 |  |  | x | x | [8 empty] | HF-REC12 |  | Lighting within pit |  | PPE: Full body suit
Maintain the Gearcase | Trip, A, B | Lower TM Gear Case Mounting Bolt Hammer Inspection - GT46CU-ACE **DON'T DO** | MM | Underneath Locomotive | None Listed | Inspection | Locomotive | Gearcase | No - non safety critical | [11 empty] | Low | Low | Low | x | x |  | 0 | 0 |  |  | 1 | [6 empty] | 1 |  |  | x | x | [8 empty] | HF-REC12 |  | Lighting within pit |  | PPE: Full body suit
Maintain the Gearcase | Trip, A, B | Inspect the Gearcase Breather – GT46CU-ACE | EM/MM | Underneath Locomotive | 8009 | Inspection | Locomotive | Gearcase | No - non safety critical | [11 empty] | Low | Low | Low | x | x |  | 0 | 0 |  |  | 1 | [6 empty] | 1 |  |  | x | x | [8 empty] | HF-REC12 |  | Lighting within pit |  | PPE: Full body suit
Maintain the Gearcase | A, B | Replace the Gearcase Breather - GT46CU-ACE | EM/MM | Underneath Locomotive | 8009 | Inspection | Locomotive | Gearcase | No - non safety critical | [11 empty] | Low | Low | Low | x | x |  | 0 | 0 |  |  | 1 | [6 empty] | 1 |  |  | x | x | [8 empty] | HF-REC12 |  | Lighting within pit |  | PPE: Full body suit
Maintain station inspection | Trip, A, B | Inspect the station protection and plugs | EM | Underneath Locomotive | 7016 | Inspection | Locomotive | Station Protection | No - non safety critical | [11 empty] | Low | Low | Low | x | x |  | 0 | 0 |  |  | 1 | [6 empty] | 1 |  |  | x | x | [10 empty] | ** Add replacement task. Up to 5kgs. Hand tools.
Maintain Sander and Desander | A, B | Verify operation of the Sanders and Desander Equipment - General | EM/MM | Ground | 1001 | Inspection | Locomotive |  | No - non safety critical | [11 empty] | Low | Low | Low | x | x |  | 0 | 0 | [8 empty] | 1 |  |  | Laying down next to loco. General check, no tools. Dust off sand | x | [11 empty] | ?? What sort of sand are we using ?? Silica??
Maintain Sander and Desander | A, B | Isolate the Sand System - General | EM/MM | Ground | 1001 | Inspection | Locomotive |  | No - non safety critical | [11 empty] | Low | Low | Low | x | x |  | 0 | 0 | [11 empty] | Laying down next to loco. dust off sand | x
Maintain Sander and Desander | A, B | Check Sand Delivery Rate – AC Traction | EM/MM | Ground | 1001 | Inspection | Locomotive |  | No - non safety critical |  | x |  |  |  | x | Measurement Tools, Scales |  |  |  |  | Low | Low | Low | x | x |  | 0 | 0 | [8 empty] | 1 |  |  | Laying down next to loco. Measurement Tools, scales. Dust off sand | x
Maintain Traction Motors | Reactive | Repair/ replace Traction Motors | EM/MM | Underneath Locomotive |  | Repair / Replace | Locomotive | Traction Motors | No - non safety critical | x - Rattle Gun | [5 empty] | Air & battery tools | Mechanical /Impact |  |  |  | High | High | High | x | x | x | 0 | 0 | x |  | 1 |  | 1 |  |  |  | 1 | 1 |  | Air & battery tools |  | x |  |  | x |  |  | HF-REC23 | x | x
Maintain Traction Motors | Planned | Repair/ replace Traction Motors | EM/MM | Underneath Locomotive |  | Repair / Replace | Locomotive | Traction Motors | No - non safety critical | x - Rattle Gun | [5 empty] | Air & battery tools | Mechanical /Impact |  |  |  | High | High | High | x | x | x | 0 | 0 | x |  | 1 |  | 1 |  |  |  | 1 | 1 |  | Air & battery tools |  | x |  |  | x |  |  | HF-REC23 | x | x
Maintain Traction Motors | Trip, A, B | Inspect Traction Motors - GT46CU-ACE | EM | Underneath Locomotive | 7002 | Inspection | Locomotive | Traction Motors | No - non safety critical | [11 empty] | Low | High | Medium |  | x | [5 empty] | 1 | [6 empty] | 1 |  | Underneath and ground level | x | x | [10 empty] | Tooling: Electric grease gun (already in place)
Maintain Traction Motors | A, B | Verify Traction Motor Air Flow | EM/MM | Ground Level | 7032 | Inspection | Locomotive |  | No - non safety critical | [11 empty] | Low | Low | Low | [13 empty] | 1 |  |  | Reaching in over the top of the wheel, feeling for air flow.
Maintain Traction Motors | A, B | Inspect the Traction Motor Blower Running Test - AC Traction | EM/MM | Cab + Main Generator Room + Compressor Room | 7042 | Inspection | Locomotive |  | No - non safety critical | [11 empty] | Low | Low | Low | x | x | [11 empty] | 1 | [15 empty] | Lighting? Head torch
Maintain Traction Motors | Reactive | Replace Traction Motor Bello / Boot | EM/MM | Underneath Locomotive |  | Repair / Replace | Locomotive | Traction Motors | No - non safety critical | [18 empty] | x | x |  | 1 | [6 empty] | 1 |  | **Heavy, underneath the loco, 15kgs. Pit Lighting. Magnetised sockets as working upside down. | x | [11 empty] | **Heavy, underneath the loco, 15kgs. Pit Lighting. Magnetised sockets as working upside down.
Maintain Bogies and Underframe | Trip, A, B | Inspect the Bogie and Underframe Equipment - General | EM/MM | Underneath Locomotive | 8001 | Inspection | Locomotive | Bogies & Underframe | No - non safety critical | [11 empty] | Low | Low | Low |  | x | [5 empty] | 1 | [6 empty] | 1 |  |  | x
Maintain Bogies and Underframe | Trip, A, B | Inspect Brake Blocks | EM/MM | Underneath Locomotive | 8015 | Inspection | Locomotive | Brake Blocks | No - non safety critical |  |  |  | x |  |  | Ratchet | Mechanical |  |  |  | Low | Low | Low | x | x |  | x |  |  |  | 1 | [6 empty] | 1 |  | Awkward low body posture. Potentially changing 12 x per loco. Hand Tools. Ratchet. | x
Maintain Bogies and Underframe | A, B | Inspect Bogie to Rail Head Clearances - General | EM/MM | Underneath Locomotive | 8008 | Inspection | Locomotive | Bogies & Underframe | No - non safety critical | [11 empty] | Low | Low | Low |  | x | [5 empty] | 1 | [6 empty] | 1 |  | Awkward low body posture | x | x | [10 empty] | Lighting in pit | **Ventilation in pit
Maintain Bogies and Underframe | A, B | Service the Traction Motor Tube Bearing | EM/MM | Underneath Locomotive | 8004 | Service | Locomotive | Traction Motor | No - non safety critical | x | [5 empty] | Greasegun | Oil/grease Protection |  |  |  | High | Low | Medium | x | [6 empty] | 1 | [6 empty] | 1 |  | Grease Gun. | x
Maintain Bogies and Underframe | A, B | Inspect Undercarriage and Running Gear - General | EM/MM | Underneath Locomotive | 8001 | Inspection | Locomotive | Traction Motor | No - non safety critical | [11 empty] | Low | Low | Low | x | x | [5 empty] | 1 | [6 empty] | 1 |  |  |  | x | [10 empty] | Lighting in pit
Maintain Bogies and Underframe | A, B | Inspect the Traction Motor nose suspension. | EM/MM | Underneath Locomotive | 8013 | Inspection | Locomotive | Traction Motor | No - non safety critical | [11 empty] | Low | Low | Low | x | [6 empty] | 1 | [6 empty] | 1 |  |  |  | x | [10 empty] | Lighting in pit
Maintain Bogies and Underframe | Reactive | Replace Traction Motor Nose Suspension Rod Rubber (Dog Bone) | EM/MM | Underneath Locomotive |  | Repair / Replace | Locomotive | Traction Motor | No - non safety critical | [21 empty] | 1 | [6 empty] | 1 |  | Lifting jig with a mobile jack system. Lighting in pit. Hi-torque (new one) - potentially a new adaptor? |  | x | [10 empty] | Lifting jig with a mobile jack system. Lighting in pit. Hi-torque (new one) - potentially a new adaptor?
Maintain Bogies and Underframe | A, B | Check and clean underframe floor drains on GT46CU-ACE locomotives | EM/MM | Underneath Locomotive | 8001 | Inspection | Locomotive | Floor Drains | No - non safety critical | [11 empty] | Low | Low | Low | x | [6 empty] | 1 | [6 empty] | 1 |  |  |  | x | [10 empty] | PPE: Full Body Suit, Lighting in pit
Maintain Bogies and Underframe | A, B | Inspect the Radar Transceiver | EM/MM | Underneath Locomotive | 7034 | Inspection | Locomotive | Radar Transreceiver | No - non safety critical | [11 empty] | Low | Low | Low | x | [6 empty] | 1 | [6 empty] | 1 |  |  |  | x | [10 empty] | Lighting in pit
Maintain Bogies and Underframe | A, B | Inspect Draft Gear | EM/MM | Underneath Locomotive | 8014 | Inspection | Locomotive | Draft Gear | No - non safety critical | [11 empty] | Low | Low | Low | x | [6 empty] | 1 | [6 empty] | 1 |  |  |  | x | [10 empty] | Lighting in pit
Maintain Bogies and Underframe | Reactive | Replace Draft Gear | EM/MM | [17 empty] | High | High | High | x | x | x |  | x | x |  |  |  | 1 | 1 |  | 1 | 1 |  |  | Heavy, awkward. Forklift, hydraulic compressing tool (don't have one currently), Rattle guns, hand tools, lifting equipment slings and chains. Multiple people, mobile plant. Vibration, Noise w/ RG & plant. Front & underneath. Flat ground is best. Pit maybe used to undo some of the supporting brackets. Concrete pad. Overhead crane would support and reduce some forklift operations.
Maintain Bogies and Underframe | A, B | Inspect the Auto Coupler | EM/MM | Underneath Locomotive | 8014 | Inspection | Locomotive | Coupler | No - non safety critical | [11 empty] | Low | Low | Low | [15 empty] | 1 | No hazards identified
Maintain Bogies and Underframe | Reactive | Replace Auto Coupler | [18 empty] | Low | High | Medium | x | x | x |  | x | x |  |  |  | 1 | 1 |  | 1 | 1 |  |  | As per the replace draft gear, but don't require compressor. Heavy, awkward etc.
Maintain Bogies and Underframe | A, B | Suspected Cracking in Couplers & Draw Gear Components - General | EM/MM | Front & Back of Locomotive | 8014 | Inspection | Locomotive | Coupler | No - non safety critical | [11 empty] | High | Low | Medium | [15 empty] | 1 | No hazards identified
Maintain Bogies and Underframe | B | Inspect the Lateral Axle Box Clearances | EM/MM | Underneath Locomotive | 8010 | Inspection | Locomotive | Axle Box | No - non safety critical | [11 empty] | Low | Low | Low | x | x | [5 empty] | 1 | [6 empty] | 1 |  |  | x | x | [10 empty] | Lighting in pit
| Trip, A, B | Inspect and Service the Main Generator - AC Traction | EM | Main Generator Room | 7001 | Inspection / Service | Locomotive | Main Generator | No - non safety critical |  |  |  | x |  |  | Handtools | Mechanical |  |  |  | Low | High | Medium | x | x | [6 empty] | x | [7 empty] | Handtools | [6 empty] | Modification 3
Maintain the Main Generator | A, B | Inspect and Torque the Companion Alternator Cable Connections - EMD | EM | Main Generator Room | 7008 | Inspection / Service | Locomotive | Main Generator | No - non safety critical | [11 empty] | Low | High | Medium | x | [15 empty] | Within the Generator Compartment. !! Potential modification for improved access: moving the walkway lower. | [6 empty] | Modification 3
Maintain the Main Generator | A, B | Inspect the Main Generator Diodes and Fuses | EM | Main Generator Room | 7039 | Inspection / Service | Locomotive | Main Generator | No - non safety critical | x |  | x | x |  |  | Multimeter, handtools, Sockets/Spanners |  |  |  |  | Low | High | Medium | x | x | x | [13 empty] | Loco off. Multimeter. Visual. Handtools (sockets/spanners etc). Maybe rattle gun? | [6 empty] | Modification 3
Maintain the Main Generator | A, B | Inspect Electrical Locker and AC Cabinet Air Duct | EM | Main Generator Room | 7041 | Inspection / Service | Locomotive | Main Generator | No - non safety critical | [11 empty] | Low | Low | Low | x | [12 empty] | x
Maintain the Main Generator | A, B | Clean the Generator Pit and Compartment - General | EM/MM | Main Generator Room | 7026 | Inspection / Service | Locomotive | Main Generator | No - non safety critical |  |  |  | x |  |  | Scaper, Basic Cleaning |  |  |  |  | Low | Low | Low | x | x | [14 empty] | Scraper and basic cleaning. No chems or air. Reaching in and down. Loco shut down. Vacuum.
Maintain the Main Generator | A, B | Inspect the generator pit aspirator - general | EM/MM | Main Generator Room | 7026 | Inspection / Service | Locomotive | Main Generator | No - non safety critical | [11 empty] | Low | Low | Low | x | x |  |  |  | x | [10 empty] | Vacuum, basic cleaning
Maintain the Main Generator | B | Inspect the main generator mounting area - general | EM/MM | Footplate | 7033 | Inspection | Locomotive | Main Generator | No - non safety critical | x |  | x |  |  |  | Calibrated torque wrench (impact). **New one |  |  |  |  | Low | Low | Low | 1 |  | x |  |  | 1 | [10 empty] | Calibrated torque wrench (impact). **New one | [12 empty] | **Improved with new tooling torque multiplier
Maintain the Main Generator | B | Transpose the Main Generator Slip Ring Leads - EMD | EM | Main Generator Room | 7009 | Service | Locomotive | Main Generator | No - non safety critical | [11 empty] | Low | High | Medium | x | [15 empty] | socket set. Handtools. Sit on existing walkway to access.
Maintain the Main Generator | B | Replace brushes on main generator & dynamic brake fan (??Split into 2??) | EM | Main Generator Room & Compressor Room |  | Replace | Locomotive | Main Generator | No - non safety critical | [11 empty] | Low | High | Medium | x | [15 empty] | Loco isolated and shut down. No noise. Spring clips to remove cover. Wet/Dry paper the brushes.
Maintain Dynamic Brake Grid | A, B | Inspect the Dynamic Brake Grid Blower Motor - GT46CU-ACE | EM | Compressor Room | 7005 | Inspection / Service | Locomotive | Brake Grid Blower Motor | No - non safety critical | [11 empty] | Low | Low | Low | x | [15 empty] | Rear of the locomotive, accessed via the compressor doors. Compressor area. Awkward manual task! Socket Set handtools
Maintain Dynamic Brake Grid | A, B | Clean and Inspect the DB/MDAC Compartment - GT46CU-ACE | EM/MM | Compressor Room | None Listed | Inspection / Service | Locomotive | Brake Grid Blower Motor | No - non safety critical | [11 empty] | Low | Low | Low | x | [9 empty] | x | x |  |  |  |  | PPE? Vacuum/blower to remove dust & debrie | [12 empty] | Wash facility for improved clean out??
Maintain Dynamic Brake Grid | A, B | Inspect the Dynamic Brake Grids - General | EM/MM | Compressor Room | 7036 | Inspection / Service | Locomotive | Brake Grid Blower Motor | No - non safety critical | [11 empty] | Low | Low | Low | x | x | x |  |  | x | [7 empty] | x |  |  | Rattle gun to remove sound panels. | [6 empty] | HF-REC24
Maintain Dynamic Brake Grid | A, B | Drain MR Assembly on the air brake rake (within Air Compressor Room) | EM/MM | Compressor Room | None Listed | Inspection / Service | Locomotive |  | No - non safety critical | [11 empty] | Low | Low | Low | [13 empty] | x |  |  | Reach arm in. Turn tap.
Maintain Dynamic Brake Grid | B | Grease Grid Blower Motor GT46CU-ACE | EM/MM | Compressor Room | 7005 | Inspection / Service | Locomotive |  | No - non safety critical | [11 empty] | Low | Low | Low | [10 empty] | x | [5 empty] | !! Unclear if there is a grease nipple or not. If not, not required. Kiwi to report back | [12 empty] | !! Unclear if they have grease nipples or not??
Electrical Maintenance | Trip, B | Inspect the EM2000 Modules for Faults - EM2000 | EM/MM | Vestibule | 7021 | Inspection | Locomotive | Low voltage electrical | No - non safety critical | [11 empty] | Low | Low | Low | [8 empty] | x | [7 empty] | General look and feel, torch.
Electrical Maintenance | Trip, A, B | Inspect Security of all Modules - General | EM/MM | Vestibule | 7024 | Inspection | Locomotive | Low voltage electrical | No - non safety critical | [11 empty] | Low | Low | Low | [8 empty] | x | [7 empty] | General look and feel, torch. Smelling for burns
Electrical Maintenance | A, B | Inspect the Traction Control Cabinets – GT46CU-ACE | EM | Traction Control Cabinets | 7019 | Inspection | Locomotive | Traction Control Cabinets | No - non safety critical | [11 empty] | Low | Low | Low | [5 empty] | 1 |  |  | 1 |  | 1 | [5 empty] | Loco shut down. Apply electrical leads. Manual lifting of heave doors during removal |  |  | x purpose platform at footplate. Trackside is really difficult | [5 empty] | x |  |  |  | 2 person task. O/H crane to hold doors during removal/replacement. You stand on the platform (next to footplate). !! Needs to be in the workshop, trackside is not practicable.
Electrical Maintenance | A, B | Inspect and Test EP60/CCBII ECP - Shutdown Checks. Complete Checklist | EM/MM | Vestibule / ECP Cables at front & back of loco | 7013 | Inspection | Locomotive | ECP | No - non safety critical | x |  | x |  |  |  | Multimetre, Mega, |  |  |  |  | Low | Low | Low | [8 empty] | x | [7 empty] | Multimetre, Mega,
Electrical Maintenance | A, B | Inspect EMDEC Sensors and Connectors | EM | Vestibule / Footplate / Around Engine | 7020 | Inspection | Locomotive | Electrical | No - non safety critical | [11 empty] | Low | Low | Low | x | [15 empty] | Inspection, fine motor, Loco shut down.
Electrical Maintenance | A, B | AC Cabinet Inspections including Cooling Fan Fuses | EM | AC Cabinets | 7037 | Inspection | Locomotive | Electrical | No - non safety critical | [11 empty] | Low | Low | Low | [5 empty] | x | [7 empty] | x |  |  | Rattle gun/handtools to unbolt and remove doors. Should use battery ratchet | [12 empty] | ! Unclear if cooling fan fuses are in place or not. Need to buy more tub of anti-seize: chapstick / liquid
Electrical Maintenance | A, B | Inspect the high Voltage Decals | EM/MM | Vestibule, Cab | 7044 | Inspection | Locomotive | Decals | No - non safety critical | [11 empty] | Low | Low | Low |  |  |  | x | [7 empty] | x
Maintain Cab and Carbody | A, B | Inspect for Drivers Cab Grounding - General | EM/MM | Cab | 9003 | Inspection | Locomotive | Seals | No - non safety critical |  | x |  | x |  |  | precision measuring. Handtools to take off cab stripping for access. Measure, replace. |  |  |  |  | Low | Low | Low | x | [15 empty] | precision measuring. Handtools to take off cab stripping for access. Measure, replace. | [12 empty] | Anti seize on screws
Electrical Maintenance | A, B | Undertake Train Radio Maintenance - General | EM/MM | Vestibule | 7044 | Inspection | Locomotive | Electrical | No - non safety critical | [11 empty] | Low | Low | Low | [8 empty] | x |  | x | [5 empty] | Basic hand tools (screw drivers?) | [12 empty] | Only way to make antennas accessible you need to move a lot of components. ?? Any way that this could be accessed differently? From the side? From the roof?
Electrical Maintenance | A, B | Clean Electrical Locker - GT46CU-ACE | EM | Main Generator Room | None Listed | Inspection | Locomotive | Electrical | No - non safety critical | [11 empty] | Low | Low | Low | [11 empty] | x |  |  |  |  | Vacuum. NOT compressed air. Handtools to remove covers
Electrical Maintenance | A, B | Inspect and Test Low Tension Grounds - No Test Lamps | EM | Vestibule | 7004 | Inspection | Locomotive | Electrical | No - non safety critical | [11 empty] | Low | Low | Low | [5 empty] | x |  |  |  |  | x |  |  | x |  |  | Rattle Gun, 74 volt test light,.
Electrical Maintenance | A, B | Inspect and Test AC Grounds - General | EM | Vestibule | 7027 | Inspection | Locomotive | Electrical | No - non safety critical | [11 empty] | Low | Low | Low | [8 empty] | x |  | x | [18 empty] | CORRECT Leads to complete test. Alligator to Banana Plug Probe Cable Red
Electrical Maintenance | A, B | Test the Ground Relay - General | EM | Vestibule | 7010 | Inspection | Locomotive | Electrical | No - non safety critical | [11 empty] | Low | Low | Low | [8 empty] | x | [7 empty] | !! Don't currently have the Test Lead with 1a Circuit Breaker. Aren't currently performing this task due to no tooling. ?Is this tooling actually required | [12 empty] | test lead with 1A circuit breaker.
Electrical Maintenance | B | Inspect Wiring Integrity | EM | All electrical cabinets | 7025 | Inspection | Locomotive | Electrical | No - non safety critical | [11 empty] | Low | Low | Low | x | x | x |  |  | x | [10 empty] | Visual, look/pull. Rattle/hand tools/ ratchet
Electrical Maintenance | B | Inspect and Test 240V Equipment | EM | In cab | 7006 - WRONG | Inspection | Locomotive | Electrical | No - non safety critical | [11 empty] | Low | Low | Low | [5 empty] | x | [10 empty] | Test & tag, visual. Got the right equipment
Electrical Maintenance | B | Test Earth Leakage Equipment on all 240V GPOs | EM | In cab | 7006 ?? | Inspection | Locomotive | Electrical | No - non safety critical | [11 empty] | Low | Low | Low | [10 empty] | x | [5 empty] | Push button test. !! Don't have electrical injection tester to complete | [12 empty] | Electrical injection Tester
Final checks | A, B | Engine Prestart Checks on Inspections - | EM/MM | All over loco. | 1023 - WRONG | Inspection | Locomotive |  | No - non safety critical | [11 empty] | High | Low | Medium | [10 empty] | x | [5 empty] | Dipsticks, final checks already done the hard stuff
Paperwork and Administrative Tasks | A, B | Locomotive Post Maintenance Quality Checklist - General | EM/MM | Administration |  | Checklists / Administration | Locomotive |  | No - non safety critical | [11 empty] | High | Low | Medium | [15 empty] | x | No hazards
Paperwork and Administrative Tasks | A, B | Sign-off Logbook - General | EM/MM | Administration | 1006 | Checklists / Administration | Locomotive |  | No - non safety critical | [11 empty] | Low | Low | Low | [15 empty] | x | x
Paperwork and Administrative Tasks | A, B | Complete the "RELEASE" Certificate - General | EM/MM | Administration | 1029 | Checklists / Administration | Locomotive |  | No - non safety critical | [11 empty] | Low | Low | Low | [15 empty] | x | No hazards
Pressure Testing | B | Record Pressure Differential across Aftercoolers | EM/MM | All around locos | 1002 | Inspections | Locomotive | Aftercoolers | No - non safety critical |  |  | x |  |  |  | Manometer (calibrated tooling). Shut down and start up locos. Annoying |  |  |  |  | Low | Low | Low |  |  |  | 1 | [6 empty] | x | [5 empty] | Manometer (calibrated tooling). Shut down and start up locos. Annoying | [6 empty] | HF-REC5
Pressure Testing | B | Qualify the pressure cap - in situ (expansion tank pressure cap) Replace if required | EM/MM | Engine Bay | 5002 |  |  |  | No - non safety critical | [11 empty] | Low | Low | Low | [16 empty] | !! Don't have required tooling. Look at moving to straight replacement task every 2 years? | [12 empty] | !! Don't have have necessary tool. Radiator neck, put cap on.
Additional Tasks / Checks | B | Test the Traction and Dynamic Brake Systems - General | Drivers | Driver Cab | 7020 |  | Locomotive |  | No - non safety critical
Additional Tasks / Checks | B | Verify Work is complete - General | Supervisor | Administration |  |  | Locomotive |  | No - non safety critical | [11 empty] | Low | Low | Low
Calibrations | C | Calibrate the CCBII | EM/MM | Brake Rack | !! Maint manual |  | Locomotive |  | No - non safety critical |  |  | x |  |  |  | Calibrated test gauge |  |  |  |  | Low | Low | Low |  | x | [8 empty] | x |  |  | x |  |  | Calibrated Test Gauge, | [10 empty] | HF-REC6
Hot Work | Reactive | Repair compressor mounting/floor cracks | EM/MM | Compressor Room |  | Repair / Replace | Locomotive |  | No - non safety critical | [11 empty] | High | High | High | 1 | 1 | 1 |  |  | 1 |  |  |  | 1 | 1 |  | 1 |  |  |  | Remove compressor, full electrical disconnection, repair cracks (welding), replace and reinstall compressor. Power tools, telehandler to lift. |  |  | x - at back of loco | x |  |  |  |  | x |  |  |  | OH crane with purpose built jig?
Componant Change Outs | Reactive | Replace Coolant Pressure Sensors - EMDEC | EM/MM | Sensor Box | ?? | Repair / Replace | Locomotive |  | No - non safety critical | [11 empty] | Low | Low | Low | [8 empty] | x |  | x | x |  |  |  |  | Release pressure, Drop coolant, handtools, light sensor, hot coolant
Componant Change Outs | Reactive | Replace Turbo Oil Pressure Sensors | EM/MM | Sensor Box | ?? | Repair / Replace | Locomotive |  | No - non safety critical | [11 empty] | Low | Low | Low | [10 empty] | x | [5 empty] | Release pressure, ensure turbo lube not running, handtools to remove cover, sensor is light
Componant Change Outs | Reactive | Replace Electronic Unit Fuel Injector | MM | Engine Top Deck | ?? | Repair / Replace | Locomotive |  | No - non safety critical | [11 empty] | High | Low | Medium |  |  | 1 | 1 |  | 1 |  |  |  |  | 1 |  |  | 1 |  |  | In top deck, need to remove all rocker arms/exhaust arms etc, rattle guns, hand tools, |  |  | x | [9 empty] | Designated tooling and equipment benches on platform
Componant Change Outs | Reactive | Replace Upper Con Rod Bearing | MM | Engine - Below Footplate | ?? | Repair / Replace | Locomotive |  | No - non safety critical | [11 empty] | High | High | High | 1 | 1 | 1 | 1 | 1 | 1 |  |  |  |  | 1 | [5 empty] | Bearing cap 25kgs, rattle guns, torque multiplier |  |  | x |  |  |  | HF-REC1 |  |  |  | HF-REC25
Componant Change Outs | Reactive | Replace Valve Bridge Assemblies | MM | Engine Top Deck |  | Repair / Replace | Locomotive |  | No - non safety critical | [11 empty] | High | Low | Medium |  |  | 1 | 1 | 1 | [5 empty] | 1 |  |  | 1 |  |  | Rattle gun, torque wrench, sockets, |  |  | x | [9 empty] | Designated tooling and equipment benches on platform
Componant Change Outs | Reactive | Replace Water Pumps | MM | Front of Engine |  | Repair / Replace | Locomotive |  | No - non safety critical | [11 empty] | High | Low | Medium | x | x | x |  |  | x |  |  |  | x | x |  | 1 | x |  |  | Rattle gun, torque wrench, sockets, telehandler. Water pump is heavy | [10 empty] | HF-REC9 |  | Floor grate to reduce slipping
Componant Change Outs | Reactive | Replace Crank Case Pressure Sensor | EM/MM | Sensor Box |  | Repair / Replace | Locomotive |  | No - non safety critical | [11 empty] | Low | Low | Low | [8 empty] | x |  | x | [5 empty] | Handtools, no hazards , pressure if engine running
Componant Change Outs | Reactive | Replace Fuel Pressure Sensor | EM/MM | Sensor Box |  | Repair / Replace | Locomotive |  | No - non safety critical | [11 empty] | Low | Low | Low | [15 empty] | x | Handtools, no hazards
Componant Change Outs | Reactive | Replace 50 PSI Fuel Back Pressure Valve |  |  |  | Repair / Replace | Locomotive |  | No - non safety critical
Componant Change Outs | Reactive | Replace Flexible Couplings Cooling | MM | All over loco (Radiator, engine bay etc) |  | Repair / Replace | Locomotive |  | No - non safety critical | [11 empty] | Low | Low | Low | x | x | [14 empty] | Handtools, no hazards
Componant Change Outs | Reactive | Replace Flexible Couplings Oil | MM | All over (filters and back again) |  | Repair / Replace | Locomotive |  | No - non safety critical | [11 empty] | Low | Low | Low | x | x | [14 empty] | Handtools, no hazards
Componant Change Outs | Reactive | Replace Lower Main Bearings | MM | Engine - Below Footplate |  | Repair / Replace | Locomotive |  | No - non safety critical | [11 empty] | High | Low | Moderate | 1 | 1 | 1 | 1 | 1 | 1 |  |  |  |  | 1 |  |  | 1 |  |  | Rattle, torque, multiplier,caps up to 30kgs |  |  | x |  |  |  | HF-REC1 |  |  |  | HF-REC25
Componant Change Outs | Reactive | Replace Manifold Base Gaskets | MM | Engine - Exhaust |  | Repair / Replace | Locomotive |  | No - non safety critical | [11 empty] | High | Low | Moderate |  | x | x | x | x | x |  |  |  | x |  |  | 1 | x |  |  | Remove engine exhaust & silencer, rattle, handtools, crane, | [8 empty] | x |  |  | HF-REC13, HF-REC14
Componant Change Outs | Reactive | Replace Turbo Charger to Air Filter Duct | MM | Engine Bay | !! | Repair / Replace | Locomotive |  | No - non safety critical | [11 empty] | Low | Low | Low |  | x |  |  | x | [11 empty] | Handtools, x - reaching across turbo to access | [7 empty] | HF-REC-19
Componant Change Outs | Reactive | Replace Exhaust Expansion Joints | MM | Engine - Exhaust | !! | Repair / Replace | Locomotive |  | No - non safety critical | [11 empty] | High | Low | Medium | x | x | x | x | x | x |  |  |  | x | x |  | 1 | x |  |  | Rattle, handtools, torque. Silencer & heat sheilds are heavy | [8 empty] | x |  |  | HF-REC13, HF-REC14
Componant Change Outs | Reactive | Replace Oil Pump | MM | Equipment Rack / Engine | !! | Repair / Replace | Locomotive |  | No - non safety critical | [11 empty] | Low | Low | Low | x | x | x |  | x | x |  |  |  | x | x |  | 1 | x |  |  | Rattle, handtools, torque. Pump is 50kgs | [8 empty] | x - lift out with a sling |  |  |  | **80kgs pump. Get FSI on site to isolate fire supression system, then you could move the bottles out to improve access area. This would make it much easier and safer for a 2 man lift (supported with chains potentially)
Componant Change Outs | Reactive | Replace EMDEC Wiring Harness | EM | Engine - AC Cabinets | !! | Repair / Replace | Locomotive |  | No - non safety critical |  |  |  |  | x | x | Electrical pliers, Zippy Ties |  |  |  |  | Low | Low | Low | x | x |  |  | x | [5 empty] | x | [5 empty] | Electrical tooling, zippy ties
Componant Change Outs | Reactive | Replace TRS Sensor | EM | Flywheel | !! | Repair / Replace | Locomotive |  | No - non safety critical | [11 empty] | Low | Low | Low |  | x | [8 empty] | x | [5 empty] | Socket set | [10 empty] | HF-REC7
Componant Change Outs | Reactive | Replace SRS Sensor | EM | Flywheel | !! | Repair / Replace | Locomotive |  | No - non safety critical | [11 empty] | Low | Low | Low |  | x | [8 empty] | x | [5 empty] | Socket set | [10 empty] | HF-REC7
Componant Change Outs | Reactive | Replace Manifold Air Pressure Sensor ( MAP ) | EM | AC Cabinets | !! | Repair / Replace | Locomotive |  | No - non safety critical | [11 empty] | Low | Low | Low | [10 empty] | x | [5 empty] | Screw driver
Componant Change Outs | Reactive | Replace Dynamic Brake Cooling Fan | EM/MM | Compressor Room / Above Loco | !! | Repair / Replace | Locomotive |  | No - non safety critical | [11 empty] | High | Low | Medium | x | x | x |  |  | x | x |  |  | x | x |  | 1 | x |  |  | Handtools, rattle, retorque | [8 empty] | x - lift out cooling fan |  |  |  | Lifting Jig
Componant Change Outs | Reactive | Replace Radiator Cooling Fan | EM/MM | Locomotive Roof | !! | Repair / Replace | Locomotive |  | No - non safety critical | [11 empty] | High | Low | Medium | x | x | x |  |  |  | x |  |  | x | x |  | 1 | x |  |  | Handtools, rattle, retorque | [8 empty] | x |  |  |  | Lifting Jig
Componant Change Outs | Reactive | Replace Dust Bin / Electrical Locker Motor | EM/MM | Main Generator Room |  | Repair / Replace | Locomotive |  | No - non safety critical | [11 empty] | High | Low | Medium | x | x | x | x |  | x |  |  |  | x | x |  | 1 | x |  |  | Handtools, rattle, retorque, potentially take roof off & change. Don't have tooling for splicing aerial to allow roof access. 100+ Kgs Motor |  |  |  | x |  |  |  |  | x |  |  |  | Aerial splicing tool (aerial crimping tool)
Componant Change Outs | Reactive | Replace Traction Motor 1 Blower Motor | EM/MM | Main Generator Room |  | Repair / Replace | Locomotive |  | No - non safety critical | [11 empty] | High | Low | Medium | x |  | x |  |  | x |  |  |  | x |  |  | 1 | x |  |  | Handtools, rattle, retorque | [8 empty] | x |  |  |  | Specialised Jig to assist safe lift
Componant Change Outs | Reactive | Replace Traction Motor 2 Blower Motor | EM/MM | Main Res Tank |  | Repair / Replace | Locomotive |  | No - non safety critical | [11 empty] | High | Low | Medium | x |  | x |  |  | x |  |  |  | x |  |  | 1 | x |  |  | Handtools, rattle, retorque | [8 empty] | x |  |  |  | Specialised Jig to assist safe lift
Componant Change Outs | Reactive | Replace Generator Blower Motor | EM/MM | Main Generator Room |  | Repair / Replace | Locomotive |  | No - non safety critical | [11 empty] | High | Low | Medium | x |  | x |  |  | x |  |  |  | x | x |  | 1 | x |  |  | Handtools, rattle, retorque, take side wall off | [8 empty] | x
Componant Change Outs | Reactive | Replace Engine Start Warning Device (Claxton Horn) | EM | Equipment Rack |  | Repair / Replace | Locomotive |  | No - non safety critical | [11 empty] | Low | Low | Low | x | x | [14 empty] | Handtools, Claxton is light.
Componant Change Outs | Reactive | Replace Pre-Lube Motor | EM/MM | Fuel Pump |  | Repair / Replace | Locomotive |  | No - non safety critical | [11 empty] | Low | Low | Low |  | 1 | 1 |  |  | 1 |  |  |  |  | 1 |  |  | 1 |  |  | Handtools, rattle, |  |  | x
Componant Change Outs | Reactive | Replace Fuel Pump Motor | EM/MM | Fuel Pump |  | Repair / Replace | Locomotive |  | No - non safety critical | [11 empty] | Low | Low | Low |  | 1 | 1 |  |  | 1 |  |  |  |  | 1 |  |  | 1 |  |  | Handtools, rattle, |  |  | x
Componant Change Outs | Reactive | Replace Turbo Lube Pump | EM/MM | Engine Bay - Below Footplate |  | Repair / Replace | Locomotive |  | No - non safety critical | [11 empty] | Low | Low | Low | 1 | 1 | 1 |  |  | 1 |  |  |  |  | 1 |  |  | 1 |  |  | Handtools, rattle, | [6 empty] | HF-REC1 | HF-REC-19
Componant Change Outs | Reactive | Replace 150 PSI Overpressure Relief Valve Fuel | EM/MM | Equipment Rack |  | Repair / Replace | Locomotive |  | No - non safety critical | [11 empty] | Low | Low | Low |  | x | [8 empty] | x | [5 empty] | Reach in using handtools
Componant Change Outs | Reactive | Replace Magnet Valves | EM/MM | Brake Rack, Front of Loco near sanders |  | Repair / Replace | Locomotive |  | No - non safety critical | [11 empty] | Low | Low | Low |  | x |  | x | x | [11 empty] | Access via doors, handtools,
Componant Change Outs | Reactive | Replace Air Compressor | EM/MM | Compressor Room / Back of Loco |  | Repair / Replace | Locomotive |  | No - non safety critical | [11 empty] | High | Low | Medium | x | x | x |  |  | x |  |  |  | x |  |  | 1 | x |  |  | remove back panel. Rattle guns, handtools, |  |  |  | x |  |  |  |  | x |  |  |  | Specialised Jig (C frame jig?)
Componant Change Outs | Reactive | Replace Air Dryer | EM/MM | Footplate - Main Res Tank |  | Repair / Replace | Locomotive |  | No - non safety critical | [11 empty] | High | Low | Medium | 1 | x | x |  | x | 1 |  |  |  | x | x |  | 1 | x |  |  | Take off doors, rattles, handtools, | [8 empty] | x |  |  |  | Appropriate sling, eye bolt
Componant Change Outs | Reactive | Replace Traction Alternator | EM/MM | Engine Bay |  | Repair / Replace | Locomotive |  | No - non safety critical | [11 empty] | High | High | High | x | x | x |  |  | x |  |  |  | x | x |  | 1 | x |  |  | Disconnects, lift off canopy (10-12tonne). Rattles, handtools |  |  |  | x |  |  |  | HF-REC-19 | x - height of crane + alternator + loco height
Componant Change Outs | Reactive | Replace Engine | EM/MM | Engine Bay |  | Repair / Replace | Locomotive |  | No - non safety critical | [11 empty] | High | High | High | x | x | x |  |  | x |  |  |  | x | x |  | 1 | x |  |  | Disconnects, lift off canopy (10-12tonne). Rattles, handtools |  |  |  | x |  |  |  | HF-REC-19 | x - height of crane + alternator + loco height
Componant Change Outs | Reactive | Boggie Over Haul | EM/MM | Underneath Locomotive |  | Repair / Replace | Locomotive |  | No - non safety critical | [11 empty] | High | High | High | x | x | x | x | x | x |  | 1 |  | x | x |  | 1 | x | 1 | [5 empty] | x |  |  |  |  | x OH Gantry Crane | x moving bogies around
Componant Change Outs | Reactive | Replace Turbo Charger | MM | Turbo |  | Repair / Replace | Locomotive |  | No - non safety critical | [11 empty] | High | Low | Medium | x | x | x | x | x | x |  |  |  | x | x |  | 1 | x |  |  | Rattles, handtools, teelhandlers, lifting, lift silenver off first |  |  |  | x |  |  |  |  | x OH
Componant Change Outs | Reactive | Replace Turbo Charger External Clutch Assembly | MM | Turbo |  | Repair / Replace | Locomotive |  | No - non safety critical | [11 empty] | High | Low | Medium |  | 1 | 1 |  | 1 | 1 |  |  |  | 1 | 1 |  | 1 | 1 |  |  | rattles, handtools, telehandler |  |  | x | [5 empty] | x |  |  |  | Clean room in workshop
Componant Change Outs | Reactive | Replace Power Assemblies | MM | Engine Bay |  | Repair / Replace | Locomotive |  | No - non safety critical | [11 empty] | Low | Low | Low | 1 | 1 | 1 | 1 | 1 | 1 |  |  |  | 1 |  |  | 1 | 1 |  |  | Hi Torque, rattle guns, hand tools |  |  | x |  |  |  |  | HF-REC-19 | x
Componant Change Outs | Reactive | Replace Head Seat Rings | MM | Engine Bay |  | Repair / Replace | Locomotive |  | No - non safety critical | [11 empty] | Low | Low | Low | 1 | 1 | 1 | 1 | 1 |  |  |  |  | 1 |  |  | 1 | 1 |  |  | Hi Torque, rattle guns, hand tools (completed with power assebly change out) |  |  | x |  |  |  |  | HF-REC-19 | x
Componant Change Outs | Reactive | Replace Rocker Arm and Rocker Arm Bushings | MM | Engine Top Deck |  | Repair / Replace | Locomotive |  | No - non safety critical | [11 empty] | Low | Low | Low |  | 1 | 1 | 1 | 1 | 1 | [7 empty] | 1 |  |  | Hi Torque, rattle guns, hand tools |  |  | x | [9 empty] | Purpose benches
Componant Change Outs | Reactive | Replace Valve Bridges | MM | Engine Top Deck |  | Repair / Replace | Locomotive |  | No - non safety critical | [11 empty] | Low | Low | Low |  | 1 | 1 | 1 | 1 | 1 | [7 empty] | 1 |  |  | Hi Torque, rattle guns, hand tools |  |  | x | [9 empty] | Purpose benches
Componant Change Outs | Reactive | Replace Park Brake Unit | EM/MM | Underneath Locomotive | Not Listed | Repair / Replace | Locomotive |  | No - non safety critical | [11 empty] | High | Low | Medium | x |  | x |  |  | x |  | 1 |  | x | x |  | 1 | x | 1 |  | Handtools, rattle gun |  | x | [6 empty] | x - with purpose built jig "Park Brake jig". Currently using forklift one. |  |  |  | **Upgrade to mechanical scissor lift w/ jig | **Currently completing with use of forklift & jib | **Electric Hi-torque cassette tool to torque up the mounting bolts. Current process requires 2-3 to torque up the bolts. Currently doing this upside down essentially. **Mesh Gridding on the floorabove the retention tank to support safe standing (slip risk from oil on the floor etc)
Componant Change Outs | Reactive | Replace Slack Adjustors | EM/MM | Underneath Locomotive | Not Listed | Repair / Replace | Locomotive |  | No - non safety critical | [11 empty] | High | Low | Medium | x |  | x |  |  | x |  | 1 |  | x | x |  | 1 | x | 1 |  | Handtools, rattle gun |  | x | [6 empty] | x - with purpose built jig "Park Brake jig". Currently using forklift one. |  |  |  | **Upgrade to mechanical scissor lift w/ jig | **Currently completing with use of forklift & jib
Componant Change Outs | Reactive | Replace shock absorbers | EM/MM | Underneath Locomotive | Not Listed | Repair / Replace | Locomotive |  | No - non safety critical | [11 empty] | Low | Low | Low | x |  | x |  |  | x |  | 1 |  |  | x |  |  | x | 1 |  | Handtools, rattle gun |  | x | [6 empty] | x - with purpose built jig "Park Brake jig". Currently using forklift one. |  |  |  | **Upgrade to mechanical scissor lift w/ jig | **Currently completing with use of forklift & jib
Componant Change Outs | Reactive | Replace station protection heads | EM/MM | Underneath Locomotive | Not Listed | Repair / Replace | Locomotive | Low | No - non safety critical | [11 empty] | Low | Low | Low | x |  | x |  |  | x |  | 1 |  |  | x |  |  | x | 1 |  | Handtools, rattle gun |  | x | [6 empty] | x - with purpose built jig "Park Brake jig". Currently using forklift one. |  |  |  | **Upgrade to mechanical scissor lift w/ jig | **Currently completing with use of forklift & jib
Componant Change Outs | Reactive | Replace Locomotive Driver Seat | EM/MM | Locomotive Cab |  | Repair / Replace | Locomotive |  | No - non safety critical | [11 empty] | Low | Low | Low | 1 | 1 |  | 1 |  | 1 |  |  |  | 1 | 1 |  |  | 1 |  |  | Rattle, handtools, out the window |  |  | x | [5 empty] | x
Componant Change Outs | Reactive | Replace windscreens | EM/MM | Locomotive Cab |  | Repair / Replace | Locomotive |  | No - non safety critical | [11 empty] | High | Low | Medium | 1 | 1 |  |  | 1 | 1 | 1 |  |  | x | x | [5 empty] | Caulking Gun, handtools, suction cups |  |  | front loco highrail platform | [9 empty] | Outsource to competent contractors
Electrical Maintenance | Reactive | Complete electrical disconnect / Reconnect e.g. for loco welding repairs | EM | [17 empty] | High | Low | Medium
Electrical Maintenance | Reactive | Unscheduled electrical repairs e.g. re-wiring | EM | [17 empty] | High | Low | Medium
Movement of locos / wagons | Planned | Movement of locos / wagons as required e.g. load test | EM/MM | Ground Level |  | Additional | Locomotive / Wagons | [16 empty] | Difficult Access | Awkward Posture / Ergonomics | Vibration | Repetitive | Sustained | Manual Handing | Working at Heights | Working underneath rollingstock | Stored energy | Lifting/movement of heavy components | Inadequate procedures | Chemicals | Moveable vehicles | Noisy Conditions |  | No Hazards Identified | [10 empty] | x
Housekeeping / general |  | Movement of components and other general items with forklift
Housekeeping / general |  | Transport of components to locations for repairs
| ASK GEORGE | Clamping modification for around the Brake Rack - has this been designed out? | [6 empty] | Totals | [14 empty] | 122 | 114 | 58 | 37 | 28 | 60 | 9 | 37 | 20 | 36 | 56 | 31 | 29 | 68 |  | 80
** Maintainers are routinely required to complete trip inspections at "The Stick" or the front storage line. Maintainers are required to complete a number of maintenance tasks around the ballast which natuarally introduces a number of slip/trip fall hazarrds as well as introducing additional complexity in to the general tasking. ?? Can this be upgraded to a flat location to reduce slip/trip hazards?
Maintenance at The Stick / Shunt Storage. Inadequate lighting. Current process is for head torches. Mobile lighting plant?
Nearly all the monthlys are done out at the The Stick. + UTMs (both sides)
Drivers are still doing GXs as well.
Fridges have been provided within both igloos.
Portable fans are in place.
Provisioning Road multistow, Comms process between two trains etc. !! Check with C.S. Advanced warning beakon. In place. Not allowed to do a temp derailer.
Maintainers still don't have assigned radios. George is looking into it. Radios will have coverage from Yard -> GDR.
Clean room / worksite: rebuilding cetrifuge filters, cleaning bowl filter candles, clearning top deck jewellery, Power Assemblies, Con Rod assemblies, clean internal rockers/pipes/p pipes. Weight rated trestle tables with forklift access. Needs to be pressurised.
Preference is for a 5-6ft pit to allow walking. Moveable/hydraulic pit floor?
Yard lighting. Minimise night yard. Permanently mounting Mobile lighting equipment at the Stick, at shunt storage. Generac Cube HyperLED Lighting Tower
Rotary Parts Washer and Degreaser - save time and labour. Component: rocker gear, con rods, candles, centrifuge, pumps, tooling. Throw in an anti-rust additive.
Designated tool lockers for individual workers.
16 x maintainers, 2 x supers, 1 x apprentice, 1 x superintendent
Wagons |  | Hoists to lift up the wagons, increase efficiency
Wagon pin pusher?
|  | Mobile press gear to re-press pins and bushes / sub contract this out. |  |  | 35
| !! | Manual door opening tool. Bending up on angle. Ideally build in a wagon door opener/closer as per the mine

## Raw Data
inspect test | [9 empty] | 2.0 TOOLING REQUIREMENTS | [6 empty] | 3.0 PPE REQUIREMENTS |  |  |  | 4.0 FATIGUE ERROR ANALYSIS |  |  | 5.0 Hazardous Task Analysis | [15 empty] | 6.0 PROPOSED ENGINEERING / INFRASTRUCTURE RISK CONTROLS (RECOMMENDATIONS)
| Related Inspections | Task | Role EM / MM | Location | WIN | Task Classification Data Review Inspection / Service Repair/Replace Fault Find | Rollingstock | Systems / Asset Interface | Safety Critical - does action or inaction impact rail network | Impact / Vibration / Power Tooling e.g. rattle gun | Precision Tooling e.g. Wheel measurements | Calibrated Tooling | General Hand Tooling | Specialised Tooling | Other requirements / supplies | Commentary | Gloves | Hearing Protection | Pads | Hearing Protection | Criticality to Safety High / Low | Susceptibility of task to fatigue High / Low | Critical Task Score High / Med / Low | Difficult Access | Awkward Posture / Ergonomics | Vibration | Repetitive | Sustained | Manual Handing | Working at Heights | Working underneath rollingstock | Stored energy | Lifting/movement of heavy components | Inadequate procedures | Chemicals | Moveable vehicles | Noisy Conditions | No Hazards Identified | Comments | Raised Rail | Pit | Platforms | Lifting | Drop Pit | Installed Bunding | Modifications | Modifications | Overhead Cranes | Electric Car Mover (e.g. Crab / Rabbit / Zagro) | Tooling | Equipment | Other Lighting within
Maintain Wheels | Trip, A, B | General wheel condition inspection | EM/MM | Ground level | 8016 | Inspection | Locomotive | Wheels | No - non safety critical | [6 empty] | No tooling identified | Mechnical |  |  |  | Low | Low | Low |  | x | [14 empty] | x
Maintain Wheels | Breakdown | Loco Wheel change outs | EM/MM | Ground level |  | Repair / Replace | Locomotive | Wheels | No - non safety critical | x | [5 empty] | Battery-operated rattle gun | Mechnical / Impact |  |  |  | High | High | High | x | x | x |  |  | x |  | x |  | x | [6 empty] | x | x |  |  | x |  |  |  | x | x |  |  | Locomotive Jacks, Alterain Crane (short term), Lighting | Wash Station
Maintain Wheels | Planned | Planned wheel change outs (end of life) | EM/MM | Ground level |  | Repair / Replace | Locomotive | Wheels | No - non safety critical | x | [5 empty] | Battery-operated rattle gun | Mechnical / Impact |  |  |  | High | High | High | x | x | x |  |  | x |  | x |  | x | [6 empty] | x | x |  |  | x |  |  |  | x | x |  |  | Locomotive Jacks, Alterain Crane (short term), Lighting | Wash Station
Maintain Wheels | Trip, A, B | Complete wheel measurements (diameter, flange thickness, flange height) | EM/MM | Ground level | 8016 | Inspection | Locomotive | Wheels | No - non safety critical |  | x |  |  |  |  | Precision measurement tools |  |  |  |  | Low | Low | Low | x | x | [5 empty] | x | [8 empty] | x
Maintain Wheels | Trip, A, B | Inspect wheel defects | EM/MM | Ground level | 8016 | Inspection | Locomotive | Wheels | No - non safety critical | [6 empty] | No tooling identified |  |  |  |  | Low | Low | Low |  | x | [14 empty] | x
Maintain Wheels | Trip, A, B | Inspect general condition of wheel arrisses / condition | EM/MM | Ground level | 8016 | Inspection | Locomotive | Wheels | No - non safety critical | [6 empty] | No tooling identified |  |  |  |  | Low | Low | Low | x | x | [5 empty] | x | [8 empty] | x
Maintain Air Dryer | Trip, A, B | General twin tower dryer inspection - loco running (inbounds) | EM/MM | Ground level | 6002 | Inspection | Locomotive | Air Dryer | No - non safety critical | [6 empty] | No tooling identified |  |  |  |  | Low | Low | Low | [13 empty] | x |  | Noisy conditions. Keep at ground level | x
Maintain Air Dryer | B | Service twin tower silencers - loco off (remove and clean silencers) | MM | Ground level | 6002 | Service | Locomotive | Air Dryer | No - non safety critical | [6 empty] | No tooling identified |  |  |  |  | Low | Low | Low | [15 empty] | No identified hazards. Keep at ground level | x
Maintain Air Dryer | Trip | Drain air dryer main reservoir of condensate | EM/MM | Ground level | 6015 | Service | Locomotive | Air Dryer | No - non safety critical | [6 empty] | No tooling identified |  |  |  |  | Low | Low | Low | [13 empty] | x |  | Noisy conditions. Keep at ground level | x
Maintain Retention Tank | A, B | Retention Tank Inspection | EM/MM | Ground level | 1023 | Inspection | Locomotive | Main Reservoirs | No - non safety critical | [6 empty] | No tooling identified |  |  |  |  | Low | Low | Low | [14 empty] | x | No hazards identified | x
Maintain Retention Tank | A, B | Drain the Main Reservoirs of Condensate | EM/MM | Ground level | 6015 | Service | Locomotive | Main Reservoirs | No - non safety critical | [6 empty] | No tooling identified |  |  |  |  | Low | Low | Low | [13 empty] | x |  | Noisy conditions | x |  |  |  |  | x | [6 empty] | **Lower tray to reduce spills. Hook up a tap/hose. ?? Soaker tray of sorts.
Maintain Retention Tank | A, B | Inspect the Main Reservoir - General | EM/MM | Ground level | 6016 | Inspection | Locomotive | Main Reservoirs | No - non safety critical | [6 empty] | No tooling identified |  |  |  |  | Low | Low | Low | [14 empty] | x | No hazards identified | x
Maintain Retention Tank | A, B | Replace Final Filter Element - SALEM | EM/MM | Ground level | 6003 | Replace | Locomotive | Filters | No - non safety critical | x | [5 empty] | Battery-operated rattle gun | Mechnical / Impact |  |  |  | Low | Low | Low |  |  | x | [12 empty] | Filters are light. | x
Maintain Main Reservoir | A, B | Inspect and Test the MR Safety Valve | EM/MM | Compressor Room | 6016 | Inspection | Locomotive |  | No - non safety critical |  |  |  |  | x |  | Unclear on required tool |  |  |  |  | High | Low | Medium | x | [7 empty] | x |  | x |  |  |  |  | Not currently doing this task. Workers don't feel safe completing. Process would be to change out & send them away to contractor but we don't currently have a supplier | [12 empty] | **Not currently testing. Going to just change out.
Maintain Main Reservoir | C | Replace the MR Safety Valve | EM/MM | Compressor Room | !! CHECK |  |  |  | No - non safety critical |  |  |  | x |  |  | Handtools | Mechanical |  |  |  | Low | Low | Low | x | [9 empty] | x
Maintain Lighting | Trip, A, B | General electrical lamp inspection | EM | Ground level / Footplate / Cab / Vestibule | 7015 | Inspection | Locomotive | Lighting | No - non safety critical | [6 empty] | No tooling identified |  |  |  |  | Low | Low | Low
Maintain Lighting | Reactive | Replace headlights | EM | Front of Locomotive |  | Replace | Locomotive | Lighting | No - non safety critical |  |  |  | x |  |  | Handtools | Mechanical |  |  |  | High | High | High | [6 empty] | x | [11 empty] | Front access platform | [9 empty] | !! New locos these are changed from inside the cab. Requires additional WI
Maintain Lighting | Reactive | Replace ditchlights | EM | Front of Locomotive |  | Replace | Locomotive | Lighting | No - non safety critical |  |  |  | x |  |  | Handtools | Mechanical |  |  |  | Low | Low | Low | [14 empty] | x
Maintain Lighting | Reactive | Replace cab, vestibule and engine room lights | EM | Cab, Vestibule, Engine Room |  | Replace | Locomotive | Lighting | No - non safety critical |  |  |  | x |  |  | Handtools | Mechanical |  |  |  | Low | Low | Low | [14 empty] | x | [12 empty] | HF-REC-15
Maintain Top Deck | Trip, A, B | Inspect top deck at idle (INBOUNDS) | MM | Footplate | 2007 | Inspection | Locomotive | Engine - Top Deck | No - non safety critical |  |  |  | x |  |  | Handtools |  |  |  |  | High | Low | Medium | [13 empty] | x |  | Noisy Conditions, Hot Conditions | [6 empty] | HF-REC3
Maintain Top Deck | Trip, B | Torque Head Frame Bolts | MM | Footplate | 2008 | Inspection | Locomotive | Engine - Top Deck | No - non safety critical |  |  |  | x |  |  | Crows foot spanner | Mechanical |  |  |  | Low | High | Medium |  |  |  | x | [18 empty] | HF-REC3
Maintain Top Deck | A, B | Torque Electronic Unit Injector Fuel Jumper | MM | Footplate | 2008 | Inspection | Locomotive | Engine - Top Deck | No - non safety critical |  |  |  | x |  |  | Handtools | Mechanical |  |  |  | Low | Low | Low |  |  |  | x | [11 empty] | 16 Injectors. | [6 empty] | HF-REC3
Maintain Top Deck | Trip, A, B | Visually inspect rocker arm rollers and camshaft lobe | MM | Footplate | None Listed | Inspection | Locomotive | Engine - Top Deck | No - non safety critical | [6 empty] | No tooling identified |  |  |  |  | Low | Low | Low | [14 empty] | x | General visual, no hazards identified | [6 empty] | HF-REC3
Maintain Top Deck | B | Torque Rocker Arm Shaft Bolts | MM | Footplate | 2008 | Inspection | Locomotive | Engine - Top Deck | No - non safety critical |  |  |  | x |  |  | Handtools | Mechanical |  |  |  | Low | High | Medium |  |  |  | x | [18 empty] | HF-REC3
Maintain Top Deck | B | Set Injector Timing EMD-EUI | MM | Footplate | 2004 | Inspection | Locomotive | Engine - Top Deck | No - non safety critical | x | [5 empty] | Battery operated barring over tool **Previously used a pneumatic barring over tool which was heavy and noisy | Mechnical / Impact |  |  |  | Low | high | Medium |  |  | x | [5 empty] | x | [6 empty] | Battery operated barring over tool **Previously used a pneumatic barring over tool which was heavy and noisy | [6 empty] | HF-REC3
Maintain Top Deck | A, B | Inspect Top deck cover seals - EMD Engines | MM | Footplate | 2013 | Inspection | Locomotive | Engine - Top Deck | No - non safety critical | [11 empty] | Low | Low | Low | [14 empty] | x | General visual, no hazards identified | [6 empty] | HF-REC3
Maintain Top Deck | Reactive | Replace top deck cover seals | EM/MM | Footplate |  | Replace | Locomotive | Engine - Top Deck | No - non safety critical | [11 empty] | Low | High | Medium | [10 empty] | x |  |  |  |  | Unclear, task yet to be required | [6 empty] | HF-REC3
Maintain Top Deck | A, B | Close the Cylinder Test Valve - EMD | EM/MM | Footplate | 2014 | Inspection | Locomotive | Engine - Top Deck | No - non safety critical |  |  |  | x |  |  | Handtools | Mechanical |  |  |  | Low | Low | Low | [14 empty] | x | No hazards identified. General mechanical hand protection | [6 empty] | HF-REC3
Maintain Top Deck | A, B | Inspect top deck, airbox and oil pan covers for leaks (INBOUND - loco running) | MM | Footplate | None Listed | Inspection | Locomotive | Engine - Top Deck | No - non safety critical | [11 empty] | Low | Low | Low | [13 empty] | x |  | Visual. Noisy conditions. | [6 empty] | HF-REC3
Maintain Mid Engine | A, B | Open the Cylinder Test Valve - EMD | EM/MM | Footplate | 2014 | Inspection | Locomotive | Engine - Mid | No - non safety critical |  |  |  | x |  |  | Handtools | Mechanical |  |  |  | Low | Low | Low |  |  |  | x | [11 empty] | Engine shut down. | [6 empty] | HF-REC-17
Maintain Mid Engine | B | Service the Cylinder Test Valve Needles | MM | Footplate | 2014 | Service | Locomotive | Engine - Mid | No - non safety critical | [11 empty] | Low | High | Medium | [14 empty] | x | Wire brushes. Not breathing in anything that’s hazardous
Maintain Mid Engine | A, B | Inspect the Engine Mounting Bolts and Mounts | MM | Footplate | 2021 | Inspection | Locomotive | Engine - Mid | No - non safety critical | [11 empty] | Low | Low | Low |  | x | [13 empty] | Visual inspection
Maintain Mid Engine | A, B | Inspect the Airbox Drains - EMD | MM | Footplate | 2011 | Inspection | Locomotive | Engine - Mid | No - non safety critical | [11 empty] | Low | Low | Low |  | x | [13 empty] | Hot conditions potentially. | [6 empty] | HF-REC1, HF-REC3
Maintain Mid Engine | A, B | Inspect the Crankcase, Airbox and Top Deck - EMD | MM | Footplate | 2010 | Inspection | Locomotive | Engine - Mid | No - non safety critical | x | [5 empty] | Battery operated barring over tool **Previously used a pneumatic barring over tool which was heavy and noisy | Mechnical / Impact |  |  |  | Low | High | Medium |  | x | [13 empty] | Hot conditions potentially. Barring Overtool. Minimal vibration. New battery powered barring over tool. Potentially noisy before, but should be improved with the new tool | [6 empty] | HF-REC1, HF-REC3
Maintain Mid Engine | B | Service the Airbox - EMD | MM | Footplate | 2011 | Service | Locomotive | Engine - Mid | No - non safety critical | x | [5 empty] | Battery operated barring over tool **Previously used a pneumatic barring over tool which was heavy and noisy | Mechnical / Impact |  |  |  | Low | High | Medium |  | x |  | x | [11 empty] | Lifting 32 x covers (minimal). As per above, had to sue the penumatic now a bit improved (we assume)
Maintain Engine | A, B | *Additional Task* Removal / replacement of engine doors to increase space for engine inspections | EM/MM | Footplate |  | Inspection / Service | Locomotive |  | No - non safety critical | [11 empty] | Low | High | Medium | [5 empty] | x |  |  |  | x |  |  | x |  |  | Removal of engien room doors to improve access to area. Steel engine room doors heavy. 30-40kgs per bifold. May use forklift to lift doors | [12 empty] | Change from steel to alloy to decrease weight
Maintain Engine | C | Pressure test of the cooling system and hot engine squeeze | MM | Engine Bay | !! Not referenced |  |  |  | No - non safety critical | x | [5 empty] | Battery operated barring over tool **Previously used a pneumatic barring over tool which was heavy and noisy | Mechnical / Impact |  |  |  | Low | Low | Low | [5 empty] | x | [7 empty] | x |  | Barring over tool is heavy & noisy (new tool doesn't fit..) | [7 empty] | HF-REC-19
Maintain Engine Below Footplate | C | Lubricate the Start Motors | EM/MM | Footplate |  |  |  |  | No - non safety critical | [11 empty] | Low | Low | Low | [11 empty] | x |  |  |  | SAE10 Oil
Maintain Engine Below Footplate | B | Service the Engine Starter Motors - EMD | EM/MM | Footplate | 7005 | Inspection / Service | Locomotive | Engine - Below Footplate | No - non safety critical |  |  |  | x |  |  | Handtools | Mechanical |  |  |  | Low | Low | Low |  | x |  |  | x | [10 empty] | Handtools. No impact. No impact or vibration. No hazards identified 5-10 mins | [12 empty] | Knee Pads / Kneeling Support
Maintain Engine Below Footplate | Reactive / Planned Lifecycle? | Replace Engine Starter Motors - EMD | EM | Footplate | 7005 | Replace | Locomotive | Engine - Below Footplate | No - non safety critical | x |  |  | x |  |  | Rattle Gun, Handtools | Mechnical / Impact |  |  |  | Low | High | Medium |  | x |  |  | x | x |  |  |  | x | [5 empty] | Starter motor 35kgs. Rattle gun. Handtools. Forklift up to the platform |  |  | x |  |  |  | HF-REC1, HF-REC3 |  | x |  |  |  | Overhead Gantry, !! Dan mod, plus handrails, improved sliding doors.
Maintain Engine Below Footplate | C | Inspect the condition of the Ring Gear on the Flywheel | MM | Footplate | !! Not listed |  |  |  | No - non safety critical | [11 empty] | Low | Low | Low |  | x | [9 empty] | x |  |  |  | Handtools to remove cover. Switch Plate Spray
Maintain Topdeck | A, B | Torque Head to Liner Stud Nuts | MM | Footplate | 2008 | Service | Locomotive | Engine - Top Deck | No - non safety critical |  |  |  | x |  |  | Torque Wrench (handtool) | Mechanical |  |  |  | Low | High | Medium |  |  |  | x | [11 empty] | Torque Wrench (handtool) | [12 empty] | ** new electric torque tool is in service and working well.
Maintain Mid Engine | A, B | Torque Aftercooler to Crankcase Duct Bolts | MM | Footplate | 2008 | Service | Locomotive | Engine - Mid | No - non safety critical |  |  |  | x |  |  | Torque Wrench (handtool) | Mechanical |  |  |  | Low | High | Medium |  | x |  | x | [11 empty] | Torque Wrench (handtool)
Maintain Mid Engine | A, B | Torque Aftercooler Duct Bolts | MM | Footplate | 2008 | Service | Locomotive | Engine - Mid | No - non safety critical |  |  |  | x |  |  | Torque Wrench (handtool) | Mechanical |  |  |  | Low | High | Medium |  | x |  | x | [11 empty] | Torque Wrench (handtool)
Maintain Engine Below Footplate | A, B | Torque Main/Piston Cooling Oil Pump & Scavenger Oil Pumps Shaft Nuts – EMD | MM | Footplate | 2008 | Service | Locomotive | Engine - Below Footplate | No - non safety critical |  |  |  | x |  |  | Torque Wrench (handtool) | Mechanical |  |  |  | Low | High | Medium | x | x |  | x | x | [10 empty] | Reach inside crankcase area. Torque Wrench (handtool) | [6 empty] | HF-REC1 | [5 empty] | **Scavenger nuts stil require the pneumatic torque bar. Upgrade - reaction arm for the new electric torque tool to improve this task
Maintain Engine Below Footplate | B | Torque piston cooling pipe bolts | MM | Footplate | 2008 | Service | Locomotive | Engine - Below Footplate | No - non safety critical |  |  |  | x |  |  | Torque Wrench (handtool) | Mechanical |  |  |  | Low | High | Medium | x | x |  | x | x | [10 empty] | Reach inside crankcase area. Torque Wrench (handtool) | [6 empty] | HF-REC1
Maintain Engine Below Footplate | B | Inspect the Piston Cooling Pipes - EMD | MM | Footplate | 2023 | Service | Locomotive | Engine - Below Footplate | No - non safety critical |  |  |  | x |  |  | Torch |  |  |  |  | High | Low | Medium | x | x | [13 empty] | Reach inside crankcase area. Torch. | [6 empty] | HF-REC1
Maintain Engine Below Footplate | B | Record snap ring clearance - EMD | MM | Footplate | 2002 | Inspection | Locomotive | Engine - Below Footplate | No - non safety critical | x | [5 empty] | Battery operated barring over tool **Previously used a pneumatic barring over tool which was heavy and noisy | Mechnical / Impact |  |  |  | Low | Low | Low | x | x |  | x | x | [10 empty] | ***image of Dan**) arm up in inside engine. Lying on footplate. !! Baseplate cuts into ribs Barring over tool. Improved with the new battery operated barring over tool. | [6 empty] | HF-REC1
Maintain Engine Below Footplate | A, B | Inspect the TRS and SRS Sensors - EMD New style. | EM/MM | Footplate | 2001 | Service | Locomotive | Engine - Below Footplate | No - non safety critical | [11 empty] | Low | Low | Low | x | x | [13 empty] | Outside of the engine but on the fly wheel area. Only 2. | [6 empty] | HF-REC1
Retention Tank | A, B | Drain the Waste Sump - General | EM/MM | Ground Level | 1023 | Service | Locomotive | Retention Tank | No - non safety critical | [11 empty] | Low | Low | Low | [11 empty] | x | x |  |  | Hook a hose up (via truck) and drain it. Forklift to remove the full pod off the back of the truck. Coolant / Oil / Fire Suppression. x - truck & forklift | [6 empty] | Workshop - Drainage Pump Locations (remove the need of the truck and forklift).
Maintain Mid Engine | B | Torque discharge Manifold / Y-Pipe to Crankcase EMD | MM | Footplate | 2008 | Service | Locomotive | Engine - Mid | No - non safety critical |  |  |  | x |  |  | Torque Wrench (handtool) | Mechanical |  |  |  | Low | Low | Low |  |  |  | x | [11 empty] | Use a short extension bar. Torque Wrench (handtools)
Maintain Engine Below Footplate | B | Torque connecting rod basket split line bolts - EMD | MM | Footplate | 2008 | Service | Locomotive | Engine - Below Footplate | No - non safety critical |  |  |  | x |  |  | Torque Wrench (handtool) | Mechanical |  |  |  | High | Low | Medium | x | x |  | x | x | [10 empty] | Lying down. Handtool torque wrench | [6 empty] | HF-REC1
Maintain Engine Exhaust | A, B | Torque Exhaust Manifold Base Bolts | MM | Footplate | 2008 | Service | Locomotive | Engine - Exhaust | No - non safety critical | [11 empty] | Low | High | Medium | x | x | [13 empty] | Above the TopDeck. Difficult to reach. Standing on footstep on the footplate and reaching in and out. Torque wrench (handtool) | [11 empty] | HF-REC4
Maintain Engine Below Footplate | B | Torque engine base bolts | MM | Footplate | 2021 | Service | Locomotive | Engine - Below Footplate | No - non safety critical | x |  |  | x |  |  | Mutipler tool. Battery operated Torque Wrench | Mechnical / Impact |  |  |  | Low | Low | Low | x | x |  |  |  | x | [9 empty] | Mutipler tool is heavy. Battery operated Torque Wrench | [6 empty] | HF-REC1 | [5 empty] | Improved tooling to reduce weight of the multiplier??
Maintain Engine Exhaust | A, B | Torque Turbocharger to Aftercooler Duct Bolts | MM | Footplate | 2008 | Service | Locomotive | Engine - Exhaust | No - non safety critical |  |  |  | x |  |  | Torque Wrench (handtool) | Mechanical |  |  |  | Low | High | Medium |  | x |  | x | [11 empty] | Torque Wrench (handtool)
Maintain Engine Exhaust | A, B | Inspect Exhaust Silencer Drain | EM/MM | Footplate | 2017 | Inspection | Locomotive | Engine - Exhaust | No - non safety critical |  |  |  | x |  |  | Spanner | Mechanical |  |  |  | Low | Low | Low | [14 empty] | x | Spanner, handtools. No hazards identifide
Maintain Engine Exhaust | A, B | Inspect the Exhaust Cloth Coupling | EM/MM | Footplate | 2020 | Inspection | Locomotive | Engine - Exhaust | No - non safety critical | [11 empty] | Low | Low | Low | [14 empty] | x | Visual.
Maintain Engine Exhaust | Reactive | Replace Exhaust Cloth / Doughnut coupling | EM/MM | Footplate | None Listed | Replace | Locomotive | Engine - Exhaust | No - non safety critical | x |  |  | x |  |  | Rattle, hand tools | Mechnical / Impact |  |  |  | High | High | High | x | x |  | x |  | x |  |  |  | x |  |  | x |  |  | Unbolt the silencer, lift it up, replace. Use cranes/Slings . - Telehandler with jib | [6 empty] | HF-REC4 |  | x |  |  | HF-REC13, HF-REC-18 |  |  | !! Exhaust transition boot is made of fibreglast matting. Can this be improved? Re-designed to a flat piece that can be wrapped around?
Maintain Engine Exhaust | A, B | Inspect the Exhaust Silencer | EM/MM | Footplate | 2020 | Inspection | Locomotive | Engine - Exhaust | No - non safety critical | [11 empty] | Low | Low | Low | [14 empty] | x | No hazards |  |  | x - roof platform
Maintain Engine Exhaust | Reactive | Replace the Exhaust Silencer (Change out) | EM/MM | Footplate | Unclear | Replace | Locomotive | Engine - Exhaust | No - non safety critical | x - Rattle Gun |  |  | x - Torque |  |  | Battery operated tools (rattle gun). Re-Torque w/ handtools. | Mechnical / Impact |  |  |  | High | Low | Medium |  |  | x | x |  | x |  |  |  | x |  |  | x |  |  | Battery operated tools (rattle gun). Re-Torque. x - exhaust silencer 1500kgs (with all lifting gear). - Telehandler with jib | [6 empty] | HF-REC4, HF-REC13, HF-REC14 |  | x |  |  | HF-REC13, HF-REC-18 |  | !! Silencer design requires the removal/replacement of multiple bolts (25?). PN 8300s have improved design where the silencer is "clamped? In. | !! Exhaust transition boot is made of fibreglast matting. Can this be improved? Re-designed to a flat piece that can be wrapped around?
Maintain Engine Exhaust | A, B | Inspect the Exhaust System Components - General | MM | Footplate | 2020 | Inspection | Locomotive | Engine - Exhaust | No - non safety critical |  |  |  | x |  |  |  | Mechanical |  |  |  | High | Low | Medium |  | x | [13 empty] | Handtools, reaching up. Potentially standing on safety step. | [6 empty] | HF-REC4, HF-REC13, HF-REC14
Maintain Engine Exhaust | A, B | Inspect the Turbocharger Screen | MM | Footplate | 2015 | Inspection | Locomotive | Engine - Exhaust | No - non safety critical | x - Rattle Gun |  |  | x - Socket/Spanner |  |  | Handtools/rattle gun. Standing on something to look in. | Mechnical / Impact |  |  |  | Low | Low | Low |  | x | x | [12 empty] | Handtools/rattle gun. Standing on something to look in. | [6 empty] | HF-REC4
Maintain Engine Oil Separator | Trip, A, B | Inspect the Ejector for oil leaks, cracks, and hose security. | MM | Footplate | 4002 | Inspection | Locomotive | Engine - Oil Separator | No - non safety critical | [11 empty] | Low | Low | Low | [14 empty] | x | Visual inspection. About shoulder height. Engine should be off. |  |  | x |  |  |  |  | HF-REC-19
Maintain Engine Oil Separator | A, B | Service the Eductor Tube - EMD | MM | Footplate | 4002 | Service | Locomotive | Engine - Oil Separator | No - non safety critical | x - Rattle Gun |  |  | x - Socket/Spanner |  |  | Rattle Gun, Hand Tools (socket/spanners). Approx 500g | Mechnical / Impact |  |  |  | Low | Low | Low |  |  | x | [12 empty] | Rattle Gun, Hand Tools (socket/spanners). Approx 500g |  |  | x |  |  |  |  | HF-REC-19
Maintain Engine Oil Separator | B | Service the oil separator including lube oil separator. | MM | Footplate | 4002 | Service | Locomotive | Engine - Oil Separator | No - non safety critical | x - Rattle Gun |  |  | x - Socket/Spanner, Wire Brush |  |  | Rattle Gun, Hand Tools, wire brushes. 5kg lift head height | Mechnical / Impact |  |  |  | Low | Low | Low |  |  | x | [12 empty] | Rattle Gun, Hand Tools, wire brushes. 5kg lift head height |  |  | x |  |  |  | HF-REC4
Maintain Topdeck | B | Inspect the Hydraulic Lash Adjuster - EMD New Style | MM | Footplate | 2005 | Inspection | Locomotive | Engine - Top Deck | No - non safety critical | x - Barring Over Tool | [5 empty] | Barring over tool, !! New torque tool improvement, potentially noisy but unsure with newtool. | Mechnical / Impact |  |  |  | Low | Low | Low |  |  | x | x | [11 empty] | Barring over tool, !! New torque tool improvement, potentially noisy but unsure with newtool. |  |  | x | [9 empty] | New tooling we already have - Torque & Barring Over. Previously both were pneumatic and noisy and relatively heavy.
Maintenance within the Engine Bay | Trip, A, B | Inspect the Engine Compartment at Idle – General | MM | Engine Bay - At Idle | 2012 | Inspection | Locomotive | Engine Room | No - non safety critical |  |  |  | x |  |  | Torch |  |  |  |  | Low | High | Medium | [8 empty] | x |  |  |  |  | x |  | Noisy Conditions, Hot Conditions, Torch | [7 empty] | HF-REC-19
Maintenance within the Engine Bay | Trip | Inspect the Exhaust System Components - General | MM | Engine Bay - At Idle | 2020 | Inspection | Locomotive | Engine Room | No - non safety critical |  |  |  | x |  |  | Torch | Mechanical / Cut Protection |  |  |  | Low | Low | Low | [8 empty] | x |  |  |  |  | x |  | Noisy Conditions, Hot Conditions, Torch. Visual inspection. GLOVES - Mechanical Protection. Cut Protection from sharp edges | [7 empty] | HF-REC-19
Maintenance within the Engine Room | A, B | Inspect Engine Room Flexible Hoses & Pipe Couplings - General | EM/MM | Engine Room | 2009 | Inspection | Locomotive | Engine Room | No - non safety critical |  |  |  | x |  |  | Handtools | Mechanical |  |  |  | Low | Low | Low |  | x | [13 empty] | Engine shut down. Handtools (Sockets) |  |  | x |  |  |  |  | HF-REC-19
Maintenance within the Engine Room | A, B | Clean the Engine Room and Walkways | EM/MM | Engine Room | 1026 | Inspection | Locomotive | Engine Room | No - non safety critical | [7 empty] | Oil/grease Protection |  |  |  | Low | Low | Low | x | x | [13 empty] | Protection against grease/oil Gloves. Use rag/rag on a stick | [6 empty] | HF-REC1 | HF-REC-19
Maintenance within the Engine Room | B | Clean the Engine Room and Sump. Refit drain plugs. Drain Retention Tank (drained from ground level on side of loco). | EM/MM | Engine Room | None Listed | Service | Locomotive | Engine Room | No - non safety critical | [7 empty] | Oil/grease Protection |  |  |  | Low | Low | Low | x | x | [13 empty] | Protection against grease/oil Gloves. Awkward ergonomics | [6 empty] | HF-REC1 | HF-REC-19
Maintenance within the Engine Room | A, B | Inspect the Soak back System - General | MM | Engine Room | 4008 | Inspection | Locomotive | Engine Room | No - non safety critical | [7 empty] | Oil/grease Protection |  |  |  | Low | Low | Low | [11 empty] | x |  |  |  | Visual. Engine off. Lube pump running. Hand protection against oil. | [7 empty] | HF-REC-19
Maintenance within the Engine Room | B | Verify the Soak back Pump Operation - General | MM | Engine Room | 4008 | Inspection | Locomotive | Engine Room | No - non safety critical | [7 empty] | Oil/grease Protection |  |  |  | Low | Low | Low | [11 empty] | x |  |  |  | Set it up incab, then walk back to do checks at the engine. Visual/audible check. Hand protection against oil/mech. | [7 empty] | HF-REC-19
Maintenance within the Engine Room | A, B | Check Oil Filter Backflush | MM | Engine Room | None Listed | Inspection | Locomotive | Engine Room | No - non safety critical | [11 empty] | Low | Low | Low | [14 empty] | x | Visual on the sight glass. No hazards identified | [7 empty] | HF-REC-19
Maintain In Cab Facilities | Trip, A, B | Check AM/ FM radio | EM/MM | Locomotive Cab | None Listed | Inspection | Locomotive | In cab Facilities | No - non safety critical | [11 empty] | Low | Low | Low | [14 empty] | x | No hazards
Maintain In Cab Facilities | Trip, A, B | Inspect the Fire Extinguisher | EM/MM | Locomotive Cab | 1025 | Inspection | Locomotive | In cab Facilities | No - non safety critical | [11 empty] | Low | Low | Low | [14 empty] | x | No hazards
Maintain In Cab Facilities | Trip, A, B | Check Fire Suppression is operational | EM/MM | Locomotive Cab | None Listed | Inspection | Locomotive | In cab Facilities | No - non safety critical | [11 empty] | Low | Low | Low | [14 empty] | x | Visual inspection of panel. No Hazards
Maintain In Cab Facilities | Trip, A, B | General inspection of microwave including leakage test | EM/MM | Locomotive Cab | 1030 | Inspection | Locomotive | In cab Facilities | No - non safety critical | [11 empty] | Low | Low | Low | [14 empty] | x | No hazards | [12 empty] | !! Unclear if they have the correct microwave leakage testing gauge
Maintain In Cab Facilities | Trip, A, B | General inspection of fridge | EM/MM | Locomotive Cab | 9007 | Inspection | Locomotive | In cab Facilities | No - non safety critical | [11 empty] | Low | Low | Low | [14 empty] | x | No hazards
Maintain In Cab Facilities | Trip, B | General inspection of kettle | EM/MM | Locomotive Cab | 1031 | Inspection | Locomotive | In cab Facilities | No - non safety critical | [11 empty] | Low | Low | Low | [14 empty] | x | No hazards
Maintain In Cab Facilities | Trip, A, B | General inspection of air conditioning i.e. verify operation | EM/MM | Locomotive Cab | None Listed | Inspection | Locomotive | In cab Facilities | No - non safety critical | [11 empty] | Low | Low | Low | [14 empty] | x | No hazards
Maintain In Cab Facilities | Trip, A, B | Record Logbook Faults - General | EM/MM | Locomotive Cab | 1006 | Inspection | Locomotive | In cab Facilities | No - non safety critical | [11 empty] | Low | Low | Low | [14 empty] | x | No hazards
Maintain In Cab Facilities | Trip, B | Inspect the Tool Bag | EM/MM | Vestibule | None Listed | Inspection | Locomotive | In cab Facilities | No - non safety critical | [11 empty] | Low | Low | Low | [14 empty] | x | No hazards
Maintain In Cab Facilities | Trip, A, B | Inspect Cab Seats, Armrests, Blinds and Windows - General | EM/MM | Locomotive Cab | 9005 | Inspection | Locomotive | In cab Facilities | No - non safety critical | [11 empty] | Low | Low | Low | [14 empty] | x | No hazards
Maintain In Cab Facilities | Trip, A, B | Clean the Cab After Inspection - General | EM/MM | Locomotive Cab | None Listed | Service | Locomotive | In cab Facilities | No - non safety critical | [11 empty] | Low | Low | Low | [11 empty] | x |  |  |  | Vacuum, spray & wipe, No real chems
Maintain In Cab Facilities | A, B | Wash the Locomotive Cab Interior and High Voltage Cabinet Doors | EM/MM | Locomotive Cab | 9006 | Service | Locomotive | In cab Facilities | No - non safety critical | [11 empty] | Low | Low | Low | [11 empty] | x |  |  |  | Spray & Wipe, no hazardous chems
Maintain In Cab Facilities | A, B | Investigate Rattles or Unusual Noises in the Drivers Cab - General | EM/MM | Locomotive Cab | 9002 | Inspection | Locomotive | In cab Facilities | No - non safety critical | [11 empty] | Low | Low | Low | [14 empty] | x | Audible. No hazards
Maintain In Cab Facilities | A, B | Check the operation of the TETRA Radio | EM/MM | Locomotive Cab | None Listed | Inspection | Locomotive | In cab Facilities | No - non safety critical | [11 empty] | Low | Low | Low | [14 empty] | x | No hazards
Maintain In Cab Facilities | A, B | Check the cab heater function | EM/MM | Locomotive Cab | 1032 | Inspection | Locomotive | In cab Facilities | No - non safety critical | [11 empty] | Low | Low | Low | [14 empty] | x | No hazards
Maintain In Cab Facilities | A, B | Inspect and Check the Demister - General | EM/MM | Locomotive Cab | 1033 | Inspection | Locomotive | In cab Facilities | No - non safety critical | [11 empty] | Low | Low | Low | [14 empty] | x | No hazards
Maintain In Cab Facilities | A, B | Inspect the Windows, Weather Strip and Windscreens - General | EM/MM | Locomotive Cab | 1028 | Inspection | Locomotive | In cab Facilities | No - non safety critical | [11 empty] | Low | Low | Low | [14 empty] | x | No hazards
Maintain In Cab Facilities | A, B | Inspect the Rear View Mirrors - General | EM/MM | Locomotive Cab | 1028 | Inspection | Locomotive | In cab Facilities | No - non safety critical | [11 empty] | Low | Low | Low | [14 empty] | x | No hazards
Maintain Cab Controls / HMI | Trip, A, B | General inspection of horn operation | EM/MM | Locomotive Cab | 9010 | Inspection | Locomotive | In cab Controls / HMI | No - non safety critical | [11 empty] | Low | Low | Low | x | [14 empty] | No hazards. Horn is difficult to access
| B | Maintain and service the Horns - GT46CU-ACE |  | Front of Locomotive | 9010 | Service | Locomotive | In cab Controls / HMI | No - non safety critical |  |  |  | x |  |  |  | Mechanical |  |  |  | High | Low | Medium | x | [5 empty] | x |  |  |  |  | x |  |  |  | Handtools. Electric cleaner solvent. Gloves.Horn is difficult to access |  |  | Front access platform | [7 empty] | HF-REC-20
| Reactive | Replace Horns - HT46CU-ACE |  | Front of Locomotive | 9010 | Replace | Locomotive | In cab Controls / HMI | No - non safety critical | x - Rattle Gun |  |  | x |  |  | Handtools. Rattlegun. | Mechnical / Impact |  |  |  | High | Low | Medium | x |  | x |  |  |  | x |  | x | [6 empty] | Handtools. Rattlegun.Horn is difficult to access |  |  | Front access platform | [7 empty] | HF-REC-20
Maintain Cab Controls / HMI | Trip, A, B | General inspection of control stand, instruments and switch panel | EM/MM | Locomotive Cab | 1034 | Inspection | Locomotive | In cab Controls / HMI | No - non safety critical | [11 empty] | Low | Low | Low | [14 empty] | x | Visual in cab. No Hazards
Maintain Cab Controls / HMI | Trip, A, B | Record the running totals | EM/MM | Locomotive Cab | 7022 | Inspection | Locomotive | In cab Controls / HMI | No - non safety critical | [11 empty] | Low | Low | Low | [14 empty] | x | FIRE screen. No Hazards
Maintain Cab Controls / HMI | Trip, A, B | Check for Active Work Orders through the FIRE Display - GT46CU-ACE | EM/MM | Locomotive Cab | 7023 | Inspection | Locomotive | In cab Controls / HMI | No - non safety critical | [11 empty] | Low | Low | Low | [14 empty] | x | FIRE screen. No Hazards
Maintain Cab Controls / HMI | Trip, A, B | Test Park Brake - Electro- Pneumatic | EM/MM | Locomotive Cab | 8003 | Inspection | Locomotive | In cab Controls / HMI | No - non safety critical | [11 empty] | Low | Low | Low | [14 empty] | x | Push park brake, stand & visual. No hazards
Maintain Cab Controls / HMI | Trip, A, B | Verify Powerview Health & Download | EM/MM | Locomotive Cab | None Listed | Inspection | Locomotive | In cab Controls / HMI | No - non safety critical | [11 empty] | Low | Low | Low | [14 empty] | x | No hazards
Maintain Cab Controls / HMI | Trip, A, B | Review EM2000 fault archive for active faults and FIRE screen event logs | EM/MM | Locomotive Cab | None Listed | Inspection | Locomotive | In cab Controls / HMI | No - non safety critical | [11 empty] | Low | Low | Low | [14 empty] | x | No hazards
Maintain Cab Controls / HMI | Trip, A, B | Download the Event Recorder for 30 Days. | EM/MM | Locomotive Cab | None Listed | Inspection | Locomotive | In cab Controls / HMI | No - non safety critical | [11 empty] | Low | Low | Low | [14 empty] | x | No hazards
Maintain Cab Controls / HMI | B | Verify the Event Recorder Inputs - GT46CU ACE | EM/MM | Locomotive Cab | 7023 | Inspection | Locomotive | In cab Controls / HMI | No - non safety critical | [11 empty] | Low | Low | Low | [14 empty] | x | No hazards
Maintain Cab Controls / HMI | Trip, B | Review CCBII & ECP event logs for faults | EM/MM | Locomotive Cab | None Listed | Inspection | Locomotive | In cab Controls / HMI | No - non safety critical | [11 empty] | Low | Low | Low | [14 empty] | x | No hazards
Maintain Cab Controls / HMI | Trip, A, B | Inspect the Windscreen Wipers and Washers - General | EM/MM | Locomotive Cab | 1038 | Inspection | Locomotive | In cab Controls / HMI | No - non safety critical | [11 empty] | Low | Low | Low | [14 empty] | x | No hazards
Maintain Cab Controls / HMI | Trip, B | 30 Day vigilance system check - Lead or Single unit | EM/MM | Locomotive Cab | 1017 | Inspection | Locomotive | In cab Controls / HMI | No - non safety critical | [11 empty] | Low | Low | Low | [14 empty] | x | No hazards
Maintain Cab Controls / HMI | Trip, A, B | Complete Active Work Orders through the FIRE Display - | EM/MM | Locomotive Cab | 7023 | Inspection | Locomotive | In cab Controls / HMI | No - non safety critical | [11 empty] | Low | Low | Low | [14 empty] | x | No hazards
Maintain Cab Controls / HMI | A, B | Auto Brake Pipe Leakage Test | EM/MM | Locomotive Cab | 6005 | Inspection | Locomotive | In cab tests | No - non safety critical | [11 empty] | Low | Low | Low | [14 empty] | x | From in cab. No hazards.
Maintain Cab Controls / HMI | A, B | Inspect and Test the Air Brake System - CCBII | EM/MM | Locomotive Cab | 6005 | Inspection | Locomotive | In cab tests | No - non safety critical | [11 empty] | Low | Low | Low | [14 empty] | x | Visual, audible. In cab.
Maintain Cab Controls / HMI | A, B | 30 Day vigilance system check - Lead or Single unit | EM/MM | Locomotive Cab | 1017 | Inspection | Locomotive | In cab tests | No - non safety critical | [11 empty] | Low | Low | Low | [14 empty] | x | No hazards
Maintain Cab Controls / HMI | A, B | Load Test - GT46CU-ACE LTT1 TH8 | EM/MM | Locomotive Cab | 7003 | Inspection | Locomotive | In cab tests | No - non safety critical | [11 empty] | Low | Low | Low | [8 empty] | x |  |  |  |  | x |  | Noisy conditions. Walk around.
Maintain Electrical Brake System | A, B | Inspect and Test EP60/CCBII ECP - Running checks, task sign off. Complete BRC-RSM-CLC-0004 | EM/MM | Front/Back of Loco | 7013 | Inspection | Locomotive | Electrical Brakes | No - non safety critical |  |  | x |  |  |  | Multimetre |  |  |  |  | Low | Low | Low | [14 empty] | x | Multimetre. No hazards. On loco footplate - everywhere
Maintain Cab Controls / HMI | A, B | Inspect and test the stop buttons - EMD | EM/MM | Vestibule / Fuel tank at ground level | 7014 | Inspection | Locomotive | In cab Tests | No - non safety critical | [11 empty] | Low | Low | Low | [14 empty] | x | No hazards
Maintain Pneumatic System | B | Record Air Pressure Readings | EM/MM | All over the loco. | 6007 | Inspection | Locomotive |  | No - non safety critical |  |  | x | x |  |  | Manometer, Spanner |  |  |  |  | Low | Low | Low |  | x | [6 empty] | x |  |  |  |  | x |  | Using manometre. Very Noisy Conditions Notch 8. Spanner (handtools)
Maintain Engine Top Deck | B | Check the Fuel Injector Calibration Codes - EUI Engine | EM/MM | Locomotive Cab | 2004 | Inspection | Locomotive | Engine - Top Deck | No - non safety critical | [11 empty] | Low | Low | Low | [13 empty] | x |  | Physical on the topdeck + laptop verification. Loco shut down, then power up the injectors. Incorrect process to save time (keep loco on) would add stored energy & noise hazards
Maintain Cab Controls / HMI | A, B | Station Protection & MRIS Cut Out Switch Functional Check | EM/MM | Locomotive Cab | 7016 | Inspection | Locomotive | In cab tests | No - non safety critical | [11 empty] | Low | Low | Low | [13 empty] | x |  | Magnet on broomstick. Noisy. Set up in cab & wave magnet under Station Proection @ ground level
Maintain Cab Controls / HMI | A, B | Verify Compressor Cut-in / Cut-Out Pressure - GT46CU-ACE | EM/MM | Vestibule | None Listed | Inspection | Locomotive | In cab Tests | No - non safety critical | [11 empty] | Low | Low | Low | [14 empty] | x | Watch screen. No hazards
Maintain Cab Controls / HMI | A, B | Qualify oil cooler operation. During Load Test-1 N8 | EM/MM | Locomotive Cab | 4001 | Inspection | Locomotive | In cab tests | No - non safety critical | [11 empty] | Low | Low | Low | [13 empty] | x |  | Noisy conditions. On screens.
Maintain Cab Controls / HMI | A, B | Notch 4 pulse-width injector cutout check | EM/MM | Vestibule | None Listed | Inspection | Locomotive | In cab tests | No - non safety critical | [11 empty] | Low | Low | Low | [14 empty] | x | Use laptop plugged in. Largely visual on laptop
Maintain Cab Controls / HMI | A, B | Inspect Fuel Injector Response - EMD EUI | EM/MM | Locomotive Cab / Vestibule | 7018 | Inspection | Locomotive | In cab tests | No - non safety critical | [11 empty] | Low | Low | Low | [14 empty] | x | Via laptop or FIRE screens.
Maintain Cab Controls / HMI | A, B | Load Test - GT46CUACE LTT1 TH8 ***DOUBLE UP** | EM/MM | Locomotive Cab | 7003 | Inspection | Locomotive | In cab tests | No - non safety critical | [27 empty] | x |  | Noisy Conditions. On Screens.
Maintain Cab Controls / HMI | A, B | Perform a Notch 2 Stall Test - GT46CU-ACE | EM/MM | Locomotive Cab | 1018 | Inspection | Locomotive | In cab tests | No - non safety critical | [11 empty] | High | Low | Medium | [14 empty] | x | Loco running, brake on. Put into notch 2. !! Make sure noone on ground level.
Maintain Cab Controls / HMI | A, B | Perform TCC Protection Self-Test - GT46CU-ACE | EM/MM | Locomotive Cab | 7017 | Inspection | Locomotive | In cab tests | No - non safety critical | [11 empty] | Low | Low | Low | [14 empty] | x | In cab. FIRE Screen.
Maintain Cab Controls / HMI | A, B | Check the Throttle Controller - General | EM/MM | Locomotive Cab | 1024 | Inspection | Locomotive | In cab Controls / HMI | No - non safety critical | [11 empty] | Low | Low | Low | [14 empty] | x | Basic check on throttle controller.
Maintain Cab Controls / HMI | A, B | Download the EMDEC Log - GT46CU-ACE | EM/MM | Locomotive Cab | 1022 | Inspection | Locomotive | In cab tests | No - non safety critical | [11 empty] | Low | Low | Low | [14 empty] | x | No hazards
Maintain Cab Controls / HMI | A, B | Dynamic Brake set up verification | EM/MM | Locomotive Cab | 1019 | Inspection | Locomotive | In cab Controls / HMI | No - non safety critical | [11 empty] | Low | Low | Low | [13 empty] | x |  | In cab. Noisy.
Maintain Cab Controls / HMI | A, B | CCBII Air Brake Self-test | EM/MM | Locomotive Cab | 6005 | Inspection | Locomotive | In cab tests | No - non safety critical | [11 empty] | Low | Low | Low | [14 empty] | x | In cab. FIRE Screen.
Maintain Cab Controls / HMI | A, B | Download ECP TCC Logs - EP 60 Equipped | EM/MM | Locomotive Cab | 1003 | Inspection | Locomotive | In cab tests | No - non safety critical | [11 empty] | Low | Low | Low | [14 empty] | x | FIRE screen. No Hazards
Maintain Cab Controls / HMI | A | Review CCBII & ECP event logs for faults | EM/MM | Locomotive Cab | None Listed | Inspection | Locomotive | In cab tests | No - non safety critical | [11 empty] | Low | Low | Low | [14 empty] | x | FIRE screen. No Hazards
Maintain Cab Controls / HMI | A, B | Test Radar Unit - EMD | EM/MM | Locomotive Cab | 7035 | Inspection | Locomotive | In cab tests | No - non safety critical | [11 empty] | Low | Low | Low | [14 empty] | x | FIRE screen. No Hazards
Maintain Cab Controls / HMI | A, B | Perform an Inverter Gate Self-Test - GT46CU-ACE | EM/MM | Locomotive Cab | None Listed | Inspection | Locomotive | In cab tests | No - non safety critical | [11 empty] | Low | Low | Low | [14 empty] | x | FIRE screen. No Hazards
Maintain Cab Controls / HMI | A, B | Undertake DC Link Switchgear Self-Test - GT46CU-ACE | EM/MM | Locomotive Cab | 7017 | Inspection | Locomotive | In cab tests | No - non safety critical | [11 empty] | Low | Low | Low | [14 empty] | x | FIRE screen. No Hazards
Maintain Cab Controls / HMI | A, B | Test Contactors - EMD | EM/MM | Locomotive Cab | 7011 | Inspection | Locomotive | In cab tests | No - non safety critical | [11 empty] | Low | Low | Low | [14 empty] | x | FIRE screen. No Hazards
Maintain Cab Controls / HMI | A, B | Test Excitation - EM2000 | EM/MM | Locomotive Cab | 7007 | Inspection | Locomotive | In cab tests | No - non safety critical | [11 empty] | Low | Low | Low | [14 empty] | x | FIRE screen. No Hazards
Maintain Cab Controls / HMI | A, B | Test the Cooling Fans - Running test – General. | EM/MM | Locomotive Cab | 1036 | Inspection | Locomotive | In cab tests | No - non safety critical | [11 empty] | Low | Low | Low | [13 empty] | x |  | Engine running. Noisy conditions. Walking past engine.
Maintenance from Locomotive Roof | A, B | Inspect the Cooling Fans - Shutdown Check - General | EM/MM | Locomotive Roof | 7012 | Inspection | Locomotive | Cooling Fans | No - non safety critical | [11 empty] | High | Low | Medium | [6 empty] | x | [21 empty] | Working at heights - roof access
Maintenance from Locomotive Roof | A, B | Inspect and Clean the Radiators | EM/MM | Radiator Side Panels | None Listed | Inspection | Locomotive | Radiators | No - non safety critical | [11 empty] | High | Low | Medium | [6 empty] | x | [8 empty] | Broom / air nozzle. |  |  | x | [7 empty] | HF-REC-4
Maintain Air System | Trip, A, B | General inspection of Automatic Drain Valves | EM/MM | Ground level + Compressor Room | 6015 | Inspection | Locomotive | Auto Drain Valves | No - non safety critical | [11 empty] | Low | Low | Low | x | [12 empty] | x |  | Loco running. Noisy conditions. Difficult access within compressor room
Maintain the Carbody and Cab | Trip, A, B | Inspect Security of Carbody Doors & Panels - General. | EM/MM | Footplate | 9011 | Inspection | Locomotive | Carbody | No - non safety critical | [11 empty] | Low | Low | Low | [14 empty] | x | Visual inspection. Walking around.
Maintain the Carbody and Cab | Trip, A, B | Check Handrails, Sound Barrier, and Access Ladder – GT46CU-ACE | EM/MM | Footplate & Around the Loco | 9004 | Inspection | Locomotive | Carbody | No - non safety critical | [11 empty] | Low | Low | Low | [14 empty] | x | Visual inspection. Walking around.
Maintain the Carbody and Cab | B | Inspect floor plates and walkways | EM/MM | Footplate & Around the Loco | 9008 | Inspection | Locomotive | Carbody | No - non safety critical | [11 empty] | Low | Low | Low | [14 empty] | x | Visual inspection. Walking around.
Maintain the Carbody and Cab | A, B | Service Door Hinges and Latches - General | EM/MM | Cab and Vestibule | 9011 | Service | Locomotive | Hinges and Latches | No - non safety critical |  |  |  | x |  |  | Hand tools | Mechanical |  |  |  | Low | Low | Low | [14 empty] | x | Spray oil, handtools. Pinch points.
Maintain the Carbody and Cab | A, B | Inspect Safety Seals | EM/MM | Cab and Vestibule | 1021 | Inspection | Locomotive | Safety Seals | No - non safety critical | [11 empty] | Low | Low | Low | [14 empty] | x | Visual. No hazards.
Maintain the Carbody and Cab | A, B | Wash the Locomotive Carbody Exterior - General | EM/MM | Cab and Vestibule | 1026 | Service | Locomotive | Carbody | No - non safety critical | [11 empty] | Low | Low | Low | x | [14 empty] | Hose, Broom. | [12 empty] | Ideally a wash station
Maintain the Carbody and Cab | B | Inspect and clean the Reflective Markers (6 on each side of loco) | EM/MM | Carbody | 1027 | Inspection / Service | Locomotive | Carbody | No - non safety critical | [11 empty] | Low | Low | Low | [11 empty] | x |  |  |  | From ground level. Spray & Wipe.
Maintain the Carbody and Cab | B | Investigate the locomotive bodywork for corrosion | EM/MM | Carbody | None Listed | Inspection | Locomotive | Carbody | No - non safety critical | [11 empty] | Low | Low | Low | [14 empty] | x | general visual.
Maintain Front of Locomotive | Reactive | Replace windscreen wiper arms & blades & clean front mounted cameras | EM/MM | Front of locomotive | 1038 | Service | Locomotive | Windscreen Wipes | No - non safety critical | [11 empty] | High | Low | Medium | x | [5 empty] | x |  | x | [6 empty] | Pneumatic wipers etc. |  |  | Front access Platform | [9 empty] | Currently using EWP
Maintain Air Brake System | Trip, A, B | General inspection of multi unit air brake hoses | EM/MM | Ground level | 8007 | Inspection | Locomotive | Air brake hoses | No - non safety critical | [11 empty] | Low | Low | Low | [14 empty] | x | Visual. No hazards.
Maintain Air Brake System | Reactive | Replace multi unit air brake hoses and car body hoses | EM/MM | [17 empty] | Low | Low | Low | x | x |  |  |  | x |  | x | x | [6 empty] | Ground level & underneath, waist height, awkward postures (crouching), hand tools, 10kgs max, awkward wrists and arms, **need to release all compressed air stored energy etc, concrete pad ideal, have all the required tooling
Maintain Air Brake System | A, B | Inspect the Multiple Unit and Bogie Isolation Valves - General | EM/MM | Ground level | 6008 | Inspection | Locomotive | Air brake hoses | No - non safety critical | [11 empty] | Low | Low | Low | [14 empty] | x | Visual & feel. No hazards.
Maintain Air Brake System | A, B | Inspect the Multiple Unit (MU) Cables and Receptacles - General | EM/MM | Ground level | 9001 | Inspection | Locomotive | Air brake hoses | No - non safety critical | [11 empty] | Low | Low | Low | [14 empty] | x | Visual & feel. No hazards.
Maintain Brake Unit | Trip, A, B | Inspect SAB WABCO Brake Unit - General | EM/MM | Bogies | 8011 | Inspection | Locomotive | Brake Unit | No - non safety critical | [11 empty] | Low | Low | Low | x | x | [5 empty] | x | [8 empty] | x | x | [6 empty] | x |  |  | HF-REC21 | Lighting | Wash Station
Maintain Brake Unit | Reactive / Planned Lifecycle? | Replace the Brake Cylinder | EM/MM | Bogies | 8011 | Replace | Locomotive | Brake Unit | No - non safety critical | x - Rattle Gun |  |  | x - Torque |  |  | Rattlegun, Handtools (Torque) | Mechanical / Impact |  |  |  | High | Low | Medium | x | x | x |  |  | x |  | x |  | x | x |  | x | x |  | Rattlegun, Handtools (Torque) |  | x | [6 empty] | x |  |  | HF-REC21 | **Overhead crane w/jig?? Pit for improved access??
Maintain Brake Unit | A, B | Service GT46CU-ACE brake unit lower pivot arm | EM/MM | Bogies | None Listed | Inspection | Locomotive | Brake Unit | No - non safety critical | x | [5 empty] | Greasegun (Battery one) |  |  |  |  | Low | Low | Low | x | x | [5 empty] | x |  |  | x | x |  |  |  | Greasegun (Battery one). | x | x | [6 empty] | x |  |  | HF-REC21 | Lighting | Wash Station
Fluid Sampling and Inspections | Trip, A, B | Take an Engine Oil Sample | EM/MM | Engine Bay | 1005 | Service | Locomotive | Fluids | No - non safety critical | [11 empty] | Low | Low | Low |  | x | [9 empty] | x |  |  |  | Reaching in on their knees. Fluids. | [6 empty] | HF-REC1, HF-REC9 | HF-REC19
Fluid Sampling and Inspections | Trip, A, B | Inspect the Engine Oil Level - General - Trip & Prep | EM/MM | Engine Bay | 1004 | Inspection | Locomotive | Fluids | No - non safety critical | [11 empty] | Low | Low | Low | [11 empty] | x |  |  |  | Dipstick. Add oil if necessary. | [6 empty] | HF-REC9 | HF-REC19
Fluid Sampling and Inspections | Trip, A, B | Take a Coolant Sample | EM/MM | Engine Bay | 5004 | Service | Locomotive | Fluids | No - non safety critical | [11 empty] | Low | Low | Low | [11 empty] | x |  |  |  | Sight Glass. Tap. | [6 empty] | HF-REC9 | HF-REC19
Fluid Sampling and Inspections | Trip, A, B | Inspect Air Compressor Oil Level | EM/MM | Compressor Room | 6012 | Inspection | Locomotive | Air Compressor | No - non safety critical | [11 empty] | Low | Low | Low | x | x | [9 empty] | x |  |  |  | Dipstick. Add oil if necessary. | [6 empty] | HF-REC9
Fluid Sampling and Inspections | Trip, A, B | Take an Air Compressor Oil Sample | EM/MM | Compressor Room | 6013 | Service | Locomotive | Air Compressor | No - non safety critical | [11 empty] | Low | Low | Low | x | x | [9 empty] | x |  |  |  | Simple. | [6 empty] | HF-REC9
Fluid Sampling and Inspections | Trip, A, B | Inspect Battery Electrolyte Level (Infield) - Lead Acid Battery | EM/MM | Between Engine Bay and Compressor | 7038 | Inspection | Locomotive | Lead Acid Battery | No - non safety critical | x - Rattle Gun | [5 empty] | Rattlegun to remove panel. Demineralised Water. | Mechanical / Impact |  |  |  | High | Low | Medium | x |  | x | [10 empty] | x |  | Rattlegun to remove panel. Demineralised Water. | [6 empty] | Improvements to door access - clips instead of taking off with rattlegun etc
Fluid Sampling and Inspections | A, B | Check/Inspect the Engine Coolant - General | EM/MM | Engine Bay | 5001 | Inspection | Locomotive | Fluids | No - non safety critical | [11 empty] | Low | Low | Low | [11 empty] | x |  |  |  | Sight Glass. | [7 empty] | HF-REC19
Fluid Sampling and Inspections | B | Take a Gearcase Oil Sample - EMD | EM/MM | Underneath Locomotive | 8019 | Service | Locomotive | Fluids | No - non safety critical | [11 empty] | Low | High | Medium | x | x | [5 empty] | x |  |  |  | x | [5 empty] | x |  |  |  |  | HF-REC12 | [5 empty] | Short Term: Vacuum tray to such it out (hooks up to the existing truck). Potentially get it made up on site |  | PPE: Full body disposable suits (in place)
Fluid Sampling and Inspections | B | Replace the gearcase oil - EMD AC | EM/MM | Underneath Locomotive | 8009 | Service | Locomotive | Fluids | No - non safety critical | [11 empty] | Low | High | Medium | x | x | [5 empty] | x |  |  |  | x | [5 empty] | x |  |  |  |  | HF-REC12 | [7 empty] | PPE: Full body disposable suits (in place)
Filters | Trip, A, B | Replace Air Conditioner Filters - on condition | EM/MM | Locomotive Cab | 9009 | Replace | Locomotive | Air Conditioning | No - non safety critical |  |  |  | x |  |  | Handtools | Mechanical |  |  |  | Low | Low | Low |  | x | [13 empty] | Handtools, in cab. Filters are light. Working above head | [14 empty] | **Chemical/heat resistant gloves
Filters | Trip | Inspect engine air intake filters for splits, clogging and damage. | EM/MM | Main Generator Room | None Listed | Inspection | Locomotive | Engine | No - non safety critical | [11 empty] | Low | Low | Low | [14 empty] | x | Look & Feel. No tools or hazards | [12 empty] | Requires headtorch. |  | **Chemical/heat resistant gloves
Filters | A | Replace the Pre-Coaleser Filter - General | EM/MM | Air Dryer Rack | 6002 | Replace | Locomotive | Underframe | No - non safety critical |  |  |  | x |  |  | Handtools | Mechanical |  |  |  | Low | Low | Low | x | [14 empty] | Handtools. Filters aren't heavy. | [12 empty] | Ground level is ideal |  | **Chemical/heat resistant gloves
Filters | Trip | Replace Turbo Lube Filter | EM/MM | Engine | 2022 | Replace | Locomotive | Engine | No - non safety critical |  |  |  | x |  |  | Handtools, Ratchet (filter) strap | Mechanical |  |  |  | Low | Low | Low | x | x | [13 empty] | Reaching down from knees. Handtools.Ratchet strap (filter strap) | [6 empty] | HF-REC1 | [5 empty] | **When doing these on the run (16 per month). Need a purpose built cylinder cannister to lock onto the filter, internal grip to the filter, so that you can lock onto the cannister and reduce spills onto maintainers from hot engine oil. Alloy. RTM to do up?!! Dan |  | **Chemical/heat resistant gloves
Filters | A, B | Inspect and Clean the Inertial Air Filters - General | EM/MM | Engine | 7043 | Inspection / Service | Locomotive | Engine | No - non safety critical | x - Rattle Gun | [5 empty] | Rattleguns. Remove panel. | Mechanical /Impact |  |  |  | Low | Low | Low |  | x | x | x |  | x | [7 empty] | x |  | Rattleguns. Remove panel. Workign at head Height |  |  | x | [9 empty] | Step to get to improved height. Potentially crane?? Unclear if there are sufficient lifting points though. |  | **Chemical/heat resistant gloves
Filters | Trip, A, B | Replace the Turbocharger Lubricating Oil Filter - EMD Turbo | EM/MM | Engine | 2022 | Replace | Locomotive | Engine | No - non safety critical |  |  |  | x |  |  | Handtools, Ratchet (filter) strap | Mechanical |  |  |  | Low | Low | Low | [11 empty] | x |  |  |  | Side engine, waist height. Easy access. Filter is light. Single crew on. Using filter strap. Basic hand tools. On trip - hot conditions. A/B - cold. On trip, need to turn off circuit braker & then need to turn back on or else won't restart | [14 empty] | **Chemical/heat resistant gloves
Filters | Trip, A, B | Replace the Soak-back Filter Element - EMD | EM/MM | Engine | 4005 | Replace | Locomotive | Engine | No - non safety critical |  |  |  | x |  |  | Handtools, Ratchet (filter) strap | Mechanical |  |  |  | Low | Low | Low | x | [10 empty] | x |  |  |  | Handtools, filter strap. Nothing is heavy. Single filter. | [6 empty] | HF-REC1 | [7 empty] | **Chemical/heat resistant gloves
Filters | A, B | Service the Centrifugal Oil Filter - 4600 Class | EM/MM | Engine | MP600 Manual | Service | Locomotive | Engine | No - non safety critical |  |  |  | x |  |  | Handtools |  |  |  |  | High | Low | Medium | x | x | [9 empty] | x |  |  |  | Front of engine. Handtools. 5kgs. Soot, PPE: Nitrol Gloves | [10 empty] | HF-REC4 |  | Fit for purpose bench to support correct drainage of oil and soot cake **pic from craig |  | **Chemical/heat resistant gloves
Filters | A, B | Replace the Secondary Spin-on Fuel Filters - EMD | EM/MM | Engine | 3005 | Replace | Locomotive | Engine | No - non safety critical |  |  |  | x |  |  | Handtools, Ratchet (filter) strap | Mechanical |  |  |  | Low | Low | Low | x | [14 empty] | On knees. Engine shut down. Handtools and filter strap. Single filter. | [14 empty] | **Chemical/heat resistant gloves
Filters | A, B | Replace the Primary Fuel Filters | EM/MM | Equipment Rack | 3004 | Replace | Locomotive | Engine | No - non safety critical | x |  |  | x |  |  | Rattlegun, Handtools | Mechanical /Impact |  |  |  | Low | Low | Low | x | x | x | x |  | x | [5 empty] | x |  |  |  | On knees. 4 x reaching tool to support access. Old ones up to 7kgs. Rattle gun, hand tools, re-torqued |  |  | x | [11 empty] | **Chemical/heat resistant gloves
Filters | A, B | Replace the Traction Convertor Cabinet Air Filter | EM/MM | AC Cabinets | 6006 | Replace | Locomotive |  | No - non safety critical |  |  |  | x |  |  | Handtools |  |  |  |  | Low | Low | Low | [14 empty] | x | Handtools. Remove cover to gain access. 5kgs tops. Dust. |  |  | x | [7 empty] | HF-REC15 |  |  |  | **Chemical/heat resistant gloves
Filters | A, B | Replace the Engine Air Filter - Baggie Type | EM/MM | Generator Room | 2018 | Replace | Locomotive | Engine | No - non safety critical | x |  |  | x |  |  | Rattlegun, Handtools | Mechanical /Impact |  |  |  | Low | Low | Low | x |  | x | [8 empty] | x |  | x |  | 2kgs filter. Replace 5? Rattlegun/handtools. | [12 empty] | 2nd person to assist task. |  | **Chemical/heat resistant gloves
Filters | B | Service the mechanical oil filter | MM | Equipment Rack | None Listed | Service | Locomotive |  | No - non safety critical | x |  |  | x |  |  | Rattlegun, Handtools | Mechanical /Impact |  |  |  | Low | High | Medium | x | x | x |  | x | x |  |  |  |  | x |  |  |  |  | Potential pinch points. Currently under debate. Cleaning involves pressurised air (mask gloves etc). Potentially looking to move to C service (2 yearly). Handtools & rattle & lifting chain block (Come Along). NO WIN |  |  | x | [9 empty] | Soda stream style cleaning equipment to support safer cleaner. Refer to George for more info |  | **Chemical/heat resistant gloves
Filters | B | Replace prelube oil filter - spin-on filter | EM/MM | Equipment Rack / Engine | 4006 | Replace | Locomotive |  | No - non safety critical |  |  |  | x |  |  | Handtools, Filter Strap | Mechanical |  |  |  | Low | Low | Low | x | [14 empty] | Knees. Handtools. Single filter, Filter strap. !! Potentially moving to Trip (Monthly) |  |  | x | [11 empty] | **Chemical/heat resistant gloves
Filters | A, B | Replace the air dryer (filter) - general | EM/MM | Air Dryer Rack | 6002 | Replace | Locomotive | Air Dryer | No - non safety critical |  |  |  | x |  |  | Handtools | Mechanical |  |  |  | Low | High | Medium | x | x | [13 empty] | Knees. Handtools. Awkward. Not heavy. | [6 empty] | HF-REC1 | HF-REC16 | [6 empty] | **Chemical/heat resistant gloves
Filters | B | Replace NYAB Air Filter - GT42CU-ACE | EM/MM | Ground Level | 6004 | Replace | Locomotive |  | No - non safety critical |  |  |  | x |  |  | Handtools | Mechanical |  |  |  | Low | Low | Low | [14 empty] | x | Hand tools. Light filters. Chest height from ground level. | [14 empty] | **Chemical/heat resistant gloves
Maintain Air Compressor | Trip, A, B | Inspect the Air Compressor Intake Filter Housing - General | EM/MM | Compressor Room | 6014 | Inspection | Locomotive | Air Compressor | No - non safety critical | [11 empty] | Low | Low | Low | x | x | [8 empty] | x |  |  |  |  | Visual inspection for cracks. Headlight. | [7 empty] | HF-REC22 |  |  |  |  | Wash bay to clean out compressor room.
Maintain Air Compressor | Trip | Drain the Main Reservoirs of Condensate - Air Compressor Room | EM/MM | Compressor Room | 6015 | Service | Locomotive | Air Compressor | No - non safety critical | [11 empty] | Low | Low | Low | [13 empty] | x |  | Access from back ladder. No hazards | [7 empty] | HF-REC22 |  |  |  |  | Wash bay to clean out compressor room
Maintain Air Compressor | A, B | Inspect the Air Compressor Mounting Bolts - General | EM/MM | Compressor Room | 6011 | Inspection | Locomotive | Air Compressor | No - non safety critical | [11 empty] | Low | Low | Low | x | x | [9 empty] | x |  |  |  | Cleaning with pads etc. Wash bay would eliminate cleaning issues. Handtools. | [7 empty] | HF-REC22 |  |  |  |  | Wash bay to clean out compressor room
Maintain Air Compressor | A | Replace the Air Compressor Oil and Oil Filter - EMD | EM/MM | Compressor Room | 6012 | Replace | Locomotive | Air Compressor | No - non safety critical | [11 empty] | Low | Low | Low | x | x |  |  |  | x |  |  |  | x | x | x |  |  |  | visual inspection for cracks. Headlight. WIN requires update. 205L OIL Heavy Lift | [7 empty] | HF-REC22 |  |  |  |  | Wash bay to clean out compressor room. Current process is decant from 44 gallon drum into bucket into compressor? !! Need to check this process. ?? Decanting improvements?? Trolley support? 1000L pod of oil, pull out a hose/gun and fill directly.
Maintain Air Compressor | A, B | Service the Air Compressor Unloader Valves - General | MM | Compressor Room | 6001 | Service | Locomotive | Air Compressor | No - non safety critical | x |  |  | x |  |  | Rattlegun, Handtools | Mechanical /Impact |  |  |  | Low | High | Medium | x | x | x | [5 empty] | x |  |  | x |  |  |  | Handtools. Rattle guns | [7 empty] | HF-REC22 |  |  |  |  | Wash bay to clean out compressor room. Improvements to existing parts cleaning facility?
Maintain Air Compressor | Reactive | Replace Air Compressor Unloader Valves | EM/MM | Compressor Room | None Listed | Replace | Locomotive | Air Compressor | No - non safety critical | [14 empty] | x | x |  |  |  | x |  |  |  |  | x |  |  |  |  | 2 person lift. Take the head off to get to the valves (30+kg?). Handtools. | [7 empty] | HF-REC22 |  |  |  |  | 2 person lift. Take the head off to get to the valves (30+kg?). Handtools.
Maintain Air Compressor | A, B | Replace the Air Compressor Intake Filters | EM/MM | Compressor Room | 6014 | Replace | Locomotive | Air Compressor | No - non safety critical |  |  |  | x |  |  | Handtools | Mechanical |  |  |  | Low | Low | Low | x | x | [13 empty] | Handtools, single nut. 2 x filters. | [7 empty] | HF-REC22 |  |  |  |  | Wash bay to clean out compressor room
Maintain Strainer Box | A, B | Drain the Strainer Box - EMD | EM/MM | Front of engine | 4003 | Service | Locomotive | Engine - Strainer Box | No - non safety critical | x |  |  | x |  |  | Hands / mallet / t-bar | Mechanical /Impact |  |  |  | Low | Low | Low | x | [10 empty] | x |  |  |  | Hands / mallet / t-bar for access. Limited risk of interaction with chems (drain straight into sump - oil). Knees/crouching | [7 empty] | HF-REC10, HF-REC19
Maintain Strainer Box | A, B | Clean the Strainer Box -EMD | EM/MM | Front of engine | 4004 | Service | Locomotive | Engine - Strainer Box | No - non safety critical | x |  |  | x |  |  | Hands / mallet / t-bar | Mechanical /Impact |  |  |  | Low | Low | Low | x | [14 empty] | Hands / mallet / t-bar for access. Knees/Crouching | [7 empty] | HF-REC10, HF-REC19
Maintain Strainer Box | A, B | Service the Fuel Strainer and Inspect for Internal Leaks | EM/MM | Front of engine | 3006 | Service | Locomotive | Engine - Strainer Box | No - non safety critical | x |  |  | x |  |  | Hands / mallet / t-bar | Mechanical /Impact |  |  |  | Low | Low | Low | x | [14 empty] | Hands / mallet / t-bar for access. Knees/Crouching | [7 empty] | HF-REC10, HF-REC19
Maintain Fuel Tank and System | Trip, A, B | General inspection of fuel tank | EM/MM | Ground level / Underneath Locomotive | 3007 | Inspection | Locomotive | Fuel Tank | No - non safety critical | [11 empty] | Low | Low | Low | x | [6 empty] | x | [9 empty] | x - improve access to under tank | [10 empty] | Bring in for wash prior. Wash bay. Lighting within the pit. Fans
Maintain Fuel Tank and System | Trip, A, B | Perform Drainage of retention tank (during or after wash) only if possible | EM/MM | Ground level | 1023 | Inspection | Locomotive | Fuel Tank | No - non safety critical | [11 empty] | Low | Low | Low | [15 empty] | Hook hose up, turn on pump (on truck) | [12 empty] | Permanent set up with waste tank for drainage. !! George
Maintain Fuel Tank and System | A, B | Inspect the Fuel Tank Mounting and Piping | EM/MM | Ground level | 3007 and 3001 | Inspection | Locomotive | Fuel Tank | No - non safety critical | [11 empty] | Low | Low | Low | x | [6 empty] | x | [9 empty] | x - improve access to under tank | [10 empty] | Lighting. Wash before.
Maintain Fuel Tank and System | A, B | Inspect the Fuel Tank Sight Glass - General | EM/MM | Ground level | 3007 | Inspection | Locomotive | Fuel Tank | No - non safety critical | [11 empty] | Low | Low | Low | [14 empty] | x | No hazards identified
Maintain Fuel Tank and System | A, B | Drain Condensate from Fuel Tank - General | EM/MM | Ground level | 3007 | Inspection | Locomotive | Fuel Tank | No - non safety critical | [11 empty] | Low | Low | Low | x | [6 empty] | x | [7 empty] | !! Don't currently do, unable to access safely. Workshop is not bunded. |  | x - improve access |  |  |  | x | [6 empty] | Bunded workshop. Potentially up to 1000L. | !! Don't current perform task. Inadequate facilties
Maintain Fuel Tank and System | A, B | Inspect Fuel System for Leaks | EM/MM | Ground level, footplate, engine bay, equipment rack | 3002 | Inspection | Locomotive | Fuel System | No - non safety critical |  |  |  | x |  |  | Torch |  |  |  |  | Low | Low | Low | x | [14 empty] | Torches, visual. | [12 empty] | Workshop lighting. Check LUX ratings…
Maintain the Gearcase | Trip, A | Inspect the Gearcase for Damage and Add Lubricant – AC Traction | EM/MM | Underneath Locomotive | 8009 | Inspection | Locomotive | Gearcase | No - non safety critical | [11 empty] | High | Low | Medium | x | x | [5 empty] | x | [8 empty] | x | x | [8 empty] | HF-REC12 |  | Lighting within pit |  | PPE: Full body suit
Maintain the Gearcase | Trip, A, B | Lower TM Gear Case Mounting Bolt Hammer Inspection - GT46CU-ACE **DON'T DO** | MM | Underneath Locomotive | None Listed | Inspection | Locomotive | Gearcase | No - non safety critical | [11 empty] | Low | Low | Low | x | x | [5 empty] | x | [8 empty] | x | x | [8 empty] | HF-REC12 |  | Lighting within pit |  | PPE: Full body suit
Maintain the Gearcase | Trip, A, B | Inspect the Gearcase Breather – GT46CU-ACE | EM/MM | Underneath Locomotive | 8009 | Inspection | Locomotive | Gearcase | No - non safety critical | [11 empty] | Low | Low | Low | x | x | [5 empty] | x | [8 empty] | x | x | [8 empty] | HF-REC12 |  | Lighting within pit |  | PPE: Full body suit
Maintain the Gearcase | A, B | Replace the Gearcase Breather - GT46CU-ACE | EM/MM | Underneath Locomotive | 8009 | Inspection | Locomotive | Gearcase | No - non safety critical | [11 empty] | Low | Low | Low | x | x | [5 empty] | x | [8 empty] | x | x | [8 empty] | HF-REC12 |  | Lighting within pit |  | PPE: Full body suit
Maintain station inspection | Trip, A, B | Inspect the station protection and plugs | EM | Underneath Locomotive | 7016 | Inspection | Locomotive | Station Protection | No - non safety critical | [11 empty] | Low | Low | Low | x | x | [5 empty] | x | [8 empty] | x | x | [10 empty] | ** Add replacement task. Up to 5kgs. Hand tools.
Maintain Sander and Desander | A, B | Verify operation of the Sanders and Desander Equipment - General | EM/MM | Ground | 1001 | Inspection | Locomotive |  | No - non safety critical | [11 empty] | Low | Low | Low | x | x | [11 empty] | x |  | Laying down next to loco. General check, no tools. Dust off sand | x | [11 empty] | ?? What sort of sand are we using ?? Silica??
Maintain Sander and Desander | A, B | Isolate the Sand System - General | EM/MM | Ground | 1001 | Inspection | Locomotive |  | No - non safety critical | [11 empty] | Low | Low | Low | x | x | [13 empty] | Laying down next to loco. dust off sand | x
Maintain Sander and Desander | A, B | Check Sand Delivery Rate – AC Traction | EM/MM | Ground | 1001 | Inspection | Locomotive |  | No - non safety critical |  | x |  |  |  | x | Measurement Tools, Scales |  |  |  |  | Low | Low | Low | x | x | [11 empty] | x |  | Laying down next to loco. Measurement Tools, scales. Dust off sand | x
Maintain Traction Motors | Reactive | Repair/ replace Traction Motors | EM/MM | Underneath Locomotive |  | Repair / Replace | Locomotive | Traction Motors | No - non safety critical | x - Rattle Gun | [5 empty] | Air & battery tools | Mechanical /Impact |  |  |  | High | High | High | x | x | x |  |  | x |  | x |  | x |  |  |  | x |  | Air & battery tools |  | x |  |  | x |  |  | HF-REC23 | x | x
Maintain Traction Motors | Planned | Repair/ replace Traction Motors | EM/MM | Underneath Locomotive |  | Repair / Replace | Locomotive | Traction Motors | No - non safety critical | x - Rattle Gun | [5 empty] | Air & battery tools | Mechanical /Impact |  |  |  | High | High | High | x | x | x |  |  | x |  | x |  | x |  |  |  | x |  | Air & battery tools |  | x |  |  | x |  |  | HF-REC23 | x | x
Maintain Traction Motors | Trip, A, B | Inspect Traction Motors - GT46CU-ACE | EM | Underneath Locomotive | 7002 | Inspection | Locomotive | Traction Motors | No - non safety critical | [11 empty] | Low | High | Medium |  | x | [5 empty] | x | [7 empty] | Underneath and ground level | x | x | [10 empty] | Tooling: Electric grease gun (already in place)
Maintain Traction Motors | A, B | Verify Traction Motor Air Flow | EM/MM | Ground Level | 7032 | Inspection | Locomotive |  | No - non safety critical | [11 empty] | Low | Low | Low | [13 empty] | x |  | Reaching in over the top of the wheel, feeling for air flow.
Maintain Traction Motors | A, B | Inspect the Traction Motor Blower Running Test - AC Traction | EM/MM | Cab + Main Generator Room + Compressor Room | 7042 | Inspection | Locomotive |  | No - non safety critical | [11 empty] | Low | Low | Low | x | x | [11 empty] | x | [14 empty] | Lighting? Head torch
Maintain Traction Motors | Reactive | Replace Traction Motor Bello / Boot | EM/MM | Underneath Locomotive |  | Repair / Replace | Locomotive | Traction Motors | No - non safety critical | [18 empty] | x | x |  | x | [7 empty] | **Heavy, underneath the loco, 15kgs. Pit Lighting. Magnetised sockets as working upside down. | x | [11 empty] | **Heavy, underneath the loco, 15kgs. Pit Lighting. Magnetised sockets as working upside down.
Maintain Bogies and Underframe | Trip, A, B | Inspect the Bogie and Underframe Equipment - General | EM/MM | Underneath Locomotive | 8001 | Inspection | Locomotive | Bogies & Underframe | No - non safety critical | [11 empty] | Low | Low | Low |  | x | [5 empty] | x | [8 empty] | x
Maintain Bogies and Underframe | Trip, A, B | Inspect Brake Blocks | EM/MM | Underneath Locomotive | 8015 | Inspection | Locomotive | Brake Blocks | No - non safety critical |  |  |  | x |  |  | Ratchet | Mechanical |  |  |  | Low | Low | Low | x | x |  | x |  |  |  | x | [7 empty] | Awkward low body posture. Potentially changing 12 x per loco. Hand Tools. Ratchet. | x
Maintain Bogies and Underframe | A, B | Inspect Bogie to Rail Head Clearances - General | EM/MM | Underneath Locomotive | 8008 | Inspection | Locomotive | Bogies & Underframe | No - non safety critical | [11 empty] | Low | Low | Low |  | x | [5 empty] | x | [7 empty] | Awkward low body posture | x | x | [10 empty] | Lighting in pit | **Ventilation in pit
Maintain Bogies and Underframe | A, B | Service the Traction Motor Tube Bearing | EM/MM | Underneath Locomotive | 8004 | Service | Locomotive | Traction Motor | No - non safety critical | x | [5 empty] | Greasegun | Oil/grease Protection |  |  |  | High | Low | Medium | x | [6 empty] | x | [7 empty] | Grease Gun. | x
Maintain Bogies and Underframe | A, B | Inspect Undercarriage and Running Gear - General | EM/MM | Underneath Locomotive | 8001 | Inspection | Locomotive | Traction Motor | No - non safety critical | [11 empty] | Low | Low | Low | x | x | [5 empty] | x | [9 empty] | x | [10 empty] | Lighting in pit
Maintain Bogies and Underframe | A, B | Inspect the Traction Motor nose suspension. | EM/MM | Underneath Locomotive | 8013 | Inspection | Locomotive | Traction Motor | No - non safety critical | [11 empty] | Low | Low | Low | x | [6 empty] | x | [9 empty] | x | [10 empty] | Lighting in pit
Maintain Bogies and Underframe | Reactive | Replace Traction Motor Nose Suspension Rod Rubber (Dog Bone) | EM/MM | Underneath Locomotive |  | Repair / Replace | Locomotive | Traction Motor | No - non safety critical | [29 empty] | Lifting jig with a mobile jack system. Lighting in pit. Hi-torque (new one) - potentially a new adaptor? |  | x | [10 empty] | Lifting jig with a mobile jack system. Lighting in pit. Hi-torque (new one) - potentially a new adaptor?
Maintain Bogies and Underframe | A, B | Check and clean underframe floor drains on GT46CU-ACE locomotives | EM/MM | Underneath Locomotive | 8001 | Inspection | Locomotive | Floor Drains | No - non safety critical | [11 empty] | Low | Low | Low | x | [6 empty] | x | [9 empty] | x | [10 empty] | PPE: Full Body Suit, Lighting in pit
Maintain Bogies and Underframe | A, B | Inspect the Radar Transceiver | EM/MM | Underneath Locomotive | 7034 | Inspection | Locomotive | Radar Transreceiver | No - non safety critical | [11 empty] | Low | Low | Low | x | [6 empty] | x | [9 empty] | x | [10 empty] | Lighting in pit
Maintain Bogies and Underframe | A, B | Inspect Draft Gear | EM/MM | Underneath Locomotive | 8014 | Inspection | Locomotive | Draft Gear | No - non safety critical | [11 empty] | Low | Low | Low | x | [6 empty] | x | [9 empty] | x | [10 empty] | Lighting in pit
Maintain Bogies and Underframe | Reactive | Replace Draft Gear | EM/MM | [17 empty] | High | High | High | x | x | x |  | x | x |  |  |  | x | x |  | x | x |  | Heavy, awkward. Forklift, hydraulic compressing tool (don't have one currently), Rattle guns, hand tools, lifting equipment slings and chains. Multiple people, mobile plant. Vibration, Noise w/ RG & plant. Front & underneath. Flat ground is best. Pit maybe used to undo some of the supporting brackets. Concrete pad. Overhead crane would support and reduce some forklift operations.
Maintain Bogies and Underframe | A, B | Inspect the Auto Coupler | EM/MM | Underneath Locomotive | 8014 | Inspection | Locomotive | Coupler | No - non safety critical | [11 empty] | Low | Low | Low | [14 empty] | x | No hazards identified
Maintain Bogies and Underframe | Reactive | Replace Auto Coupler | [18 empty] | Low | High | Medium | x | x | x |  | x | x |  |  |  | x | x |  | x | x |  | As per the replace draft gear, but don't require compressor. Heavy, awkward etc.
Maintain Bogies and Underframe | A, B | Suspected Cracking in Couplers & Draw Gear Components - General | EM/MM | Front & Back of Locomotive | 8014 | Inspection | Locomotive | Coupler | No - non safety critical | [11 empty] | High | Low | Medium | [14 empty] | x | No hazards identified
Maintain Bogies and Underframe | B | Inspect the Lateral Axle Box Clearances | EM/MM | Underneath Locomotive | 8010 | Inspection | Locomotive | Axle Box | No - non safety critical | [11 empty] | Low | Low | Low | x | x | [5 empty] | x | [8 empty] | x | x | [10 empty] | Lighting in pit
| Trip, A, B | Inspect and Service the Main Generator - AC Traction | EM | Main Generator Room | 7001 | Inspection / Service | Locomotive | Main Generator | No - non safety critical |  |  |  | x |  |  | Handtools | Mechanical |  |  |  | Low | High | Medium | x | x | [6 empty] | x | [6 empty] | Handtools | [6 empty] | Modification 3
Maintain the Main Generator | A, B | Inspect and Torque the Companion Alternator Cable Connections - EMD | EM | Main Generator Room | 7008 | Inspection / Service | Locomotive | Main Generator | No - non safety critical | [11 empty] | Low | High | Medium | x | [14 empty] | Within the Generator Compartment. !! Potential modification for improved access: moving the walkway lower. | [6 empty] | Modification 3
Maintain the Main Generator | A, B | Inspect the Main Generator Diodes and Fuses | EM | Main Generator Room | 7039 | Inspection / Service | Locomotive | Main Generator | No - non safety critical | x |  | x | x |  |  | Multimeter, handtools, Sockets/Spanners |  |  |  |  | Low | High | Medium | x | x | x | [12 empty] | Loco off. Multimeter. Visual. Handtools (sockets/spanners etc). Maybe rattle gun? | [6 empty] | Modification 3
Maintain the Main Generator | A, B | Inspect Electrical Locker and AC Cabinet Air Duct | EM | Main Generator Room | 7041 | Inspection / Service | Locomotive | Main Generator | No - non safety critical | [11 empty] | Low | Low | Low | x | [12 empty] | x
Maintain the Main Generator | A, B | Clean the Generator Pit and Compartment - General | EM/MM | Main Generator Room | 7026 | Inspection / Service | Locomotive | Main Generator | No - non safety critical |  |  |  | x |  |  | Scaper, Basic Cleaning |  |  |  |  | Low | Low | Low | x | x | [13 empty] | Scraper and basic cleaning. No chems or air. Reaching in and down. Loco shut down. Vacuum.
Maintain the Main Generator | A, B | Inspect the generator pit aspirator - general | EM/MM | Main Generator Room | 7026 | Inspection / Service | Locomotive | Main Generator | No - non safety critical | [11 empty] | Low | Low | Low | x | x |  |  |  | x | [9 empty] | Vacuum, basic cleaning
Maintain the Main Generator | B | Inspect the main generator mounting area - general | EM/MM | Footplate | 7033 | Inspection | Locomotive | Main Generator | No - non safety critical | x |  | x |  |  |  | Calibrated torque wrench (impact). **New one |  |  |  |  | Low | Low | Low | x |  | x |  |  | x | [9 empty] | Calibrated torque wrench (impact). **New one | [12 empty] | **Improved with new tooling torque multiplier
Maintain the Main Generator | B | Transpose the Main Generator Slip Ring Leads - EMD | EM | Main Generator Room | 7009 | Service | Locomotive | Main Generator | No - non safety critical | [11 empty] | Low | High | Medium | x | [14 empty] | socket set. Handtools. Sit on existing walkway to access.
Maintain the Main Generator | B | Replace brushes on main generator & dynamic brake fan (??Split into 2??) | EM | Main Generator Room & Compressor Room |  | Replace | Locomotive | Main Generator | No - non safety critical | [11 empty] | Low | High | Medium | x | [14 empty] | Loco isolated and shut down. No noise. Spring clips to remove cover. Wet/Dry paper the brushes.
Maintain Dynamic Brake Grid | A, B | Inspect the Dynamic Brake Grid Blower Motor - GT46CU-ACE | EM | Compressor Room | 7005 | Inspection / Service | Locomotive | Brake Grid Blower Motor | No - non safety critical | [11 empty] | Low | Low | Low | x | [14 empty] | Rear of the locomotive, accessed via the compressor doors. Compressor area. Awkward manual task! Socket Set handtools
Maintain Dynamic Brake Grid | A, B | Clean and Inspect the DB/MDAC Compartment - GT46CU-ACE | EM/MM | Compressor Room | None Listed | Inspection / Service | Locomotive | Brake Grid Blower Motor | No - non safety critical | [11 empty] | Low | Low | Low | x | [9 empty] | x | x |  |  |  | PPE? Vacuum/blower to remove dust & debrie | [12 empty] | Wash facility for improved clean out??
Maintain Dynamic Brake Grid | A, B | Inspect the Dynamic Brake Grids - General | EM/MM | Compressor Room | 7036 | Inspection / Service | Locomotive | Brake Grid Blower Motor | No - non safety critical | [11 empty] | Low | Low | Low | x | x | x |  |  | x | [7 empty] | x |  | Rattle gun to remove sound panels. | [6 empty] | HF-REC24
Maintain Dynamic Brake Grid | A, B | Drain MR Assembly on the air brake rake (within Air Compressor Room) | EM/MM | Compressor Room | None Listed | Inspection / Service | Locomotive |  | No - non safety critical | [11 empty] | Low | Low | Low | [13 empty] | x |  | Reach arm in. Turn tap.
Maintain Dynamic Brake Grid | B | Grease Grid Blower Motor GT46CU-ACE | EM/MM | Compressor Room | 7005 | Inspection / Service | Locomotive |  | No - non safety critical | [11 empty] | Low | Low | Low | [10 empty] | x |  |  |  |  | !! Unclear if there is a grease nipple or not. If not, not required. Kiwi to report back | [12 empty] | !! Unclear if they have grease nipples or not??
Electrical Maintenance | Trip, B | Inspect the EM2000 Modules for Faults - EM2000 | EM/MM | Vestibule | 7021 | Inspection | Locomotive | Low voltage electrical | No - non safety critical | [11 empty] | Low | Low | Low | [8 empty] | x | [6 empty] | General look and feel, torch.
Electrical Maintenance | Trip, A, B | Inspect Security of all Modules - General | EM/MM | Vestibule | 7024 | Inspection | Locomotive | Low voltage electrical | No - non safety critical | [11 empty] | Low | Low | Low | [8 empty] | x | [6 empty] | General look and feel, torch. Smelling for burns
Electrical Maintenance | A, B | Inspect the Traction Control Cabinets – GT46CU-ACE | EM | Traction Control Cabinets | 7019 | Inspection | Locomotive | Traction Control Cabinets | No - non safety critical | [11 empty] | Low | Low | Low | [5 empty] | x |  |  | x |  | x |  |  |  |  | Loco shut down. Apply electrical leads. Manual lifting of heave doors during removal |  |  | x purpose platform at footplate. Trackside is really difficult | [5 empty] | x |  |  |  | 2 person task. O/H crane to hold doors during removal/replacement. You stand on the platform (next to footplate). !! Needs to be in the workshop, trackside is not practicable.
Electrical Maintenance | A, B | Inspect and Test EP60/CCBII ECP - Shutdown Checks. Complete Checklist | EM/MM | Vestibule / ECP Cables at front & back of loco | 7013 | Inspection | Locomotive | ECP | No - non safety critical | x |  | x |  |  |  | Multimetre, Mega, |  |  |  |  | Low | Low | Low | [8 empty] | x | [6 empty] | Multimetre, Mega,
Electrical Maintenance | A, B | Inspect EMDEC Sensors and Connectors | EM | Vestibule / Footplate / Around Engine | 7020 | Inspection | Locomotive | Electrical | No - non safety critical | [11 empty] | Low | Low | Low | x | [14 empty] | Inspection, fine motor, Loco shut down.
Electrical Maintenance | A, B | AC Cabinet Inspections including Cooling Fan Fuses | EM | AC Cabinets | 7037 | Inspection | Locomotive | Electrical | No - non safety critical | [11 empty] | Low | Low | Low | [5 empty] | x | [7 empty] | x |  | Rattle gun/handtools to unbolt and remove doors. Should use battery ratchet | [12 empty] | ! Unclear if cooling fan fuses are in place or not. Need to buy more tub of anti-seize: chapstick / liquid
Electrical Maintenance | A, B | Inspect the high Voltage Decals | EM/MM | Vestibule, Cab | 7044 | Inspection | Locomotive | Decals | No - non safety critical | [11 empty] | Low | Low | Low |  |  |  | x | [7 empty] | x
Maintain Cab and Carbody | A, B | Inspect for Drivers Cab Grounding - General | EM/MM | Cab | 9003 | Inspection | Locomotive | Seals | No - non safety critical |  | x |  | x |  |  | precision measuring. Handtools to take off cab stripping for access. Measure, replace. |  |  |  |  | Low | Low | Low | x | [14 empty] | precision measuring. Handtools to take off cab stripping for access. Measure, replace. | [12 empty] | Anti seize on screws
Electrical Maintenance | A, B | Undertake Train Radio Maintenance - General | EM/MM | Vestibule | 7044 | Inspection | Locomotive | Electrical | No - non safety critical | [11 empty] | Low | Low | Low | [8 empty] | x |  | x |  |  |  |  | Basic hand tools (screw drivers?) | [12 empty] | Only way to make antennas accessible you need to move a lot of components. ?? Any way that this could be accessed differently? From the side? From the roof?
Electrical Maintenance | A, B | Clean Electrical Locker - GT46CU-ACE | EM | Main Generator Room | None Listed | Inspection | Locomotive | Electrical | No - non safety critical | [11 empty] | Low | Low | Low | [11 empty] | x |  |  |  | Vacuum. NOT compressed air. Handtools to remove covers
Electrical Maintenance | A, B | Inspect and Test Low Tension Grounds - No Test Lamps | EM | Vestibule | 7004 | Inspection | Locomotive | Electrical | No - non safety critical | [11 empty] | Low | Low | Low | [5 empty] | x |  |  |  |  | x |  |  | x |  | Rattle Gun, 74 volt test light,.
Electrical Maintenance | A, B | Inspect and Test AC Grounds - General | EM | Vestibule | 7027 | Inspection | Locomotive | Electrical | No - non safety critical | [11 empty] | Low | Low | Low | [8 empty] | x |  | x | [17 empty] | CORRECT Leads to complete test. Alligator to Banana Plug Probe Cable Red
Electrical Maintenance | A, B | Test the Ground Relay - General | EM | Vestibule | 7010 | Inspection | Locomotive | Electrical | No - non safety critical | [11 empty] | Low | Low | Low | [8 empty] | x | [6 empty] | !! Don't currently have the Test Lead with 1a Circuit Breaker. Aren't currently performing this task due to no tooling. ?Is this tooling actually required | [12 empty] | test lead with 1A circuit breaker.
Electrical Maintenance | B | Inspect Wiring Integrity | EM | All electrical cabinets | 7025 | Inspection | Locomotive | Electrical | No - non safety critical | [11 empty] | Low | Low | Low | x | x | x |  |  | x | [9 empty] | Visual, look/pull. Rattle/hand tools/ ratchet
Electrical Maintenance | B | Inspect and Test 240V Equipment | EM | In cab | 7006 - WRONG | Inspection | Locomotive | Electrical | No - non safety critical | [11 empty] | Low | Low | Low | [5 empty] | x | [9 empty] | Test & tag, visual. Got the right equipment
Electrical Maintenance | B | Test Earth Leakage Equipment on all 240V GPOs | EM | In cab | 7006 ?? | Inspection | Locomotive | Electrical | No - non safety critical | [11 empty] | Low | Low | Low | [10 empty] | x |  |  |  |  | Push button test. !! Don't have electrical injection tester to complete | [12 empty] | Electrical injection Tester
Final checks | A, B | Engine Prestart Checks on Inspections - | EM/MM | All over loco. | 1023 - WRONG | Inspection | Locomotive |  | No - non safety critical | [11 empty] | High | Low | Medium | [10 empty] | x |  |  |  |  | Dipsticks, final checks already done the hard stuff
Paperwork and Administrative Tasks | A, B | Locomotive Post Maintenance Quality Checklist - General | EM/MM | Administration |  | Checklists / Administration | Locomotive |  | No - non safety critical | [11 empty] | High | Low | Medium | [14 empty] | x | No hazards
Paperwork and Administrative Tasks | A, B | Sign-off Logbook - General | EM/MM | Administration | 1006 | Checklists / Administration | Locomotive |  | No - non safety critical | [11 empty] | Low | Low | Low | [14 empty] | x | x
Paperwork and Administrative Tasks | A, B | Complete the "RELEASE" Certificate - General | EM/MM | Administration | 1029 | Checklists / Administration | Locomotive |  | No - non safety critical | [11 empty] | Low | Low | Low | [14 empty] | x | No hazards
Pressure Testing | B | Record Pressure Differential across Aftercoolers | EM/MM | All around locos | 1002 | Inspections | Locomotive | Aftercoolers | No - non safety critical |  |  | x |  |  |  | Manometer (calibrated tooling). Shut down and start up locos. Annoying |  |  |  |  | Low | Low | Low |  |  |  | x | [6 empty] | x |  |  |  |  | Manometer (calibrated tooling). Shut down and start up locos. Annoying | [6 empty] | HF-REC5
Pressure Testing | B | Qualify the pressure cap - in situ (expansion tank pressure cap) Replace if required | EM/MM | Engine Bay | 5002 |  |  |  | No - non safety critical | [11 empty] | Low | Low | Low | [15 empty] | !! Don't have required tooling. Look at moving to straight replacement task every 2 years? | [12 empty] | !! Don't have have necessary tool. Radiator neck, put cap on.
Additional Tasks / Checks | B | Test the Traction and Dynamic Brake Systems - General | Drivers | Driver Cab | 7020 |  | Locomotive |  | No - non safety critical
Additional Tasks / Checks | B | Verify Work is complete - General | Supervisor | Administration |  |  | Locomotive |  | No - non safety critical | [11 empty] | Low | Low | Low
Calibrations | C | Calibrate the CCBII | EM/MM | Brake Rack | !! Maint manual |  | Locomotive |  | No - non safety critical |  |  | x |  |  |  | Calibrated test gauge |  |  |  |  | Low | Low | Low |  | x | [8 empty] | x |  |  | x |  | Calibrated Test Gauge, | [10 empty] | HF-REC6
Hot Work | Reactive | Repair compressor mounting/floor cracks | EM/MM | Compressor Room |  | Repair / Replace | Locomotive |  | No - non safety critical | [11 empty] | High | High | High | x | x | x |  |  | x |  |  |  | x | x |  | x |  |  | Remove compressor, full electrical disconnection, repair cracks (welding), replace and reinstall compressor. Power tools, telehandler to lift. |  |  | x - at back of loco | x |  |  |  |  | x |  |  |  | OH crane with purpose built jig?
Componant Change Outs | Reactive | Replace Coolant Pressure Sensors - EMDEC | EM/MM | Sensor Box | ?? | Repair / Replace | Locomotive |  | No - non safety critical | [11 empty] | Low | Low | Low | [8 empty] | x |  | x | x |  |  |  | Release pressure, Drop coolant, handtools, light sensor, hot coolant
Componant Change Outs | Reactive | Replace Turbo Oil Pressure Sensors | EM/MM | Sensor Box | ?? | Repair / Replace | Locomotive |  | No - non safety critical | [11 empty] | Low | Low | Low | [10 empty] | x |  |  |  |  | Release pressure, ensure turbo lube not running, handtools to remove cover, sensor is light
Componant Change Outs | Reactive | Replace Electronic Unit Fuel Injector | MM | Engine Top Deck | ?? | Repair / Replace | Locomotive |  | No - non safety critical | [11 empty] | High | Low | Medium |  |  | x | x |  | x |  |  |  |  | x |  |  | x |  | In top deck, need to remove all rocker arms/exhaust arms etc, rattle guns, hand tools, |  |  | x | [9 empty] | Designated tooling and equipment benches on platform
Componant Change Outs | Reactive | Replace Upper Con Rod Bearing | MM | Engine - Below Footplate | ?? | Repair / Replace | Locomotive |  | No - non safety critical | [11 empty] | High | High | High | x | x | x | x | x | x |  |  |  |  | x |  |  |  |  | Bearing cap 25kgs, rattle guns, torque multiplier |  |  | x |  |  |  | HF-REC1 |  |  |  | HF-REC25
Componant Change Outs | Reactive | Replace Valve Bridge Assemblies | MM | Engine Top Deck |  | Repair / Replace | Locomotive |  | No - non safety critical | [11 empty] | High | Low | Medium |  |  | x | x | x | [5 empty] | x |  |  | x |  | Rattle gun, torque wrench, sockets, |  |  | x | [9 empty] | Designated tooling and equipment benches on platform
Componant Change Outs | Reactive | Replace Water Pumps | MM | Front of Engine |  | Repair / Replace | Locomotive |  | No - non safety critical | [11 empty] | High | Low | Medium | x | x | x |  |  | x |  |  |  | x | x |  | x | x |  | Rattle gun, torque wrench, sockets, telehandler. Water pump is heavy | [8 empty] | x - w/ purpose built Jig for water pumps |  |  |  | Floor grate to reduce slipping
Componant Change Outs | Reactive | Replace Crank Case Pressure Sensor | EM/MM | Sensor Box |  | Repair / Replace | Locomotive |  | No - non safety critical | [11 empty] | Low | Low | Low | [8 empty] | x |  | x |  |  |  |  | Handtools, no hazards , pressure if engine running
Componant Change Outs | Reactive | Replace Fuel Pressure Sensor | EM/MM | Sensor Box |  | Repair / Replace | Locomotive |  | No - non safety critical | [11 empty] | Low | Low | Low | [14 empty] | x | Handtools, no hazards
Componant Change Outs | Reactive | Replace 50 PSI Fuel Back Pressure Valve |  |  |  | Repair / Replace | Locomotive |  | No - non safety critical
Componant Change Outs | Reactive | Replace Flexible Couplings Cooling | MM | All over loco (Radiator, engine bay etc) |  | Repair / Replace | Locomotive |  | No - non safety critical | [11 empty] | Low | Low | Low | x | x | [13 empty] | Handtools, no hazards
Componant Change Outs | Reactive | Replace Flexible Couplings Oil | MM | All over (filters and back again) |  | Repair / Replace | Locomotive |  | No - non safety critical | [11 empty] | Low | Low | Low | x | x | [13 empty] | Handtools, no hazards
Componant Change Outs | Reactive | Replace Lower Main Bearings | MM | Engine - Below Footplate |  | Repair / Replace | Locomotive |  | No - non safety critical | [11 empty] | High | Low | Moderate | x | x | x | x | x | x |  |  |  |  | x |  |  | x |  | Rattle, torque, multiplier,caps up to 30kgs |  |  | x |  |  |  | HF-REC1 |  |  |  | HF-REC25
Componant Change Outs | Reactive | Replace Manifold Base Gaskets | MM | Engine - Exhaust |  | Repair / Replace | Locomotive |  | No - non safety critical | [11 empty] | High | Low | Moderate |  | x | x | x | x | x |  |  |  | x |  |  | x | x |  | Remove engine exhaust & silencer, rattle, handtools, crane, | [8 empty] | x |  |  | HF-REC13, HF-REC14
Componant Change Outs | Reactive | Replace Turbo Charger to Air Filter Duct | MM | Engine Bay | !! | Repair / Replace | Locomotive |  | No - non safety critical | [11 empty] | Low | Low | Low |  | x |  |  | x | [10 empty] | Handtools, x - reaching across turbo to access | [7 empty] | HF-REC-19
Componant Change Outs | Reactive | Replace Exhaust Expansion Joints | MM | Engine - Exhaust | !! | Repair / Replace | Locomotive |  | No - non safety critical | [11 empty] | High | Low | Medium | x | x | x | x | x | x |  |  |  | x | x |  | x | x |  | Rattle, handtools, torque. Silencer & heat sheilds are heavy | [8 empty] | x |  |  | HF-REC13, HF-REC14
Componant Change Outs | Reactive | Replace Oil Pump | MM | Equipment Rack / Engine | !! | Repair / Replace | Locomotive |  | No - non safety critical | [11 empty] | Low | Low | Low | x | x | x |  | x | x |  |  |  | x | x |  | x | x |  | Rattle, handtools, torque. Pump is 50kgs | [8 empty] | x - lift out with a sling |  |  |  | **80kgs pump. Get FSI on site to isolate fire supression system, then you could move the bottles out to improve access area. This would make it much easier and safer for a 2 man lift (supported with chains potentially)
Componant Change Outs | Reactive | Replace EMDEC Wiring Harness | EM | Engine - AC Cabinets | !! | Repair / Replace | Locomotive |  | No - non safety critical |  |  |  |  | x | x | Electrical pliers, Zippy Ties |  |  |  |  | Low | Low | Low | x | x |  |  | x | [5 empty] | x |  |  |  |  | Electrical tooling, zippy ties
Componant Change Outs | Reactive | Replace TRS Sensor | EM | Flywheel | !! | Repair / Replace | Locomotive |  | No - non safety critical | [11 empty] | Low | Low | Low |  | x | [8 empty] | x |  |  |  |  | Socket set | [10 empty] | HF-REC7
Componant Change Outs | Reactive | Replace SRS Sensor | EM | Flywheel | !! | Repair / Replace | Locomotive |  | No - non safety critical | [11 empty] | Low | Low | Low |  | x | [8 empty] | x |  |  |  |  | Socket set | [10 empty] | HF-REC7
Componant Change Outs | Reactive | Replace Manifold Air Pressure Sensor ( MAP ) | EM | AC Cabinets | !! | Repair / Replace | Locomotive |  | No - non safety critical | [11 empty] | Low | Low | Low | [10 empty] | x |  |  |  |  | Screw driver
Componant Change Outs | Reactive | Replace Dynamic Brake Cooling Fan | EM/MM | Compressor Room / Above Loco | !! | Repair / Replace | Locomotive |  | No - non safety critical | [11 empty] | High | Low | Medium | x | x | x |  |  | x | x |  |  | x | x |  | x | x |  | Handtools, rattle, retorque | [8 empty] | x - lift out cooling fan |  |  |  | Lifting Jig
Componant Change Outs | Reactive | Replace Radiator Cooling Fan | EM/MM | Locomotive Roof | !! | Repair / Replace | Locomotive |  | No - non safety critical | [11 empty] | High | Low | Medium | x | x | x |  |  |  | x |  |  | x | x |  | x | x |  | Handtools, rattle, retorque | [8 empty] | x |  |  |  | Lifting Jig
Componant Change Outs | Reactive | Replace Dust Bin / Electrical Locker Motor | EM/MM | Main Generator Room |  | Repair / Replace | Locomotive |  | No - non safety critical | [11 empty] | High | Low | Medium | x | x | x | x |  | x |  |  |  | x | x |  | x | x |  | Handtools, rattle, retorque, potentially take roof off & change. Don't have tooling for splicing aerial to allow roof access. 100+ Kgs Motor |  |  |  | x |  |  |  |  | x |  |  |  | Aerial splicing tool (aerial crimping tool)
Componant Change Outs | Reactive | Replace Traction Motor 1 Blower Motor | EM/MM | Main Generator Room |  | Repair / Replace | Locomotive |  | No - non safety critical | [11 empty] | High | Low | Medium | x |  | x |  |  | x |  |  |  | x |  |  | x | x |  | Handtools, rattle, retorque | [8 empty] | x |  |  |  | Specialised Jig to assist safe lift
Componant Change Outs | Reactive | Replace Traction Motor 2 Blower Motor | EM/MM | Main Res Tank |  | Repair / Replace | Locomotive |  | No - non safety critical | [11 empty] | High | Low | Medium | x |  | x |  |  | x |  |  |  | x |  |  | x | x |  | Handtools, rattle, retorque | [8 empty] | x |  |  |  | Specialised Jig to assist safe lift
Componant Change Outs | Reactive | Replace Generator Blower Motor | EM/MM | Main Generator Room |  | Repair / Replace | Locomotive |  | No - non safety critical | [11 empty] | High | Low | Medium | x |  | x |  |  | x |  |  |  | x | x |  | x | x |  | Handtools, rattle, retorque, take side wall off | [8 empty] | x
Componant Change Outs | Reactive | Replace Engine Start Warning Device (Claxton Horn) | EM | Equipment Rack |  | Repair / Replace | Locomotive |  | No - non safety critical | [11 empty] | Low | Low | Low | x | x | [13 empty] | Handtools, Claxton is light.
Componant Change Outs | Reactive | Replace Pre-Lube Motor | EM/MM | Fuel Pump |  | Repair / Replace | Locomotive |  | No - non safety critical | [11 empty] | Low | Low | Low |  | x | x |  |  | x |  |  |  |  | x |  |  | x |  | Handtools, rattle, |  |  | x
Componant Change Outs | Reactive | Replace Fuel Pump Motor | EM/MM | Fuel Pump |  | Repair / Replace | Locomotive |  | No - non safety critical | [11 empty] | Low | Low | Low |  | x | x |  |  | x |  |  |  |  | x |  |  | x |  | Handtools, rattle, |  |  | x
Componant Change Outs | Reactive | Replace Turbo Lube Pump | EM/MM | Engine Bay - Below Footplate |  | Repair / Replace | Locomotive |  | No - non safety critical | [11 empty] | Low | Low | Low | x | x | x |  |  | x |  |  |  |  | x |  |  | x |  | Handtools, rattle, | [6 empty] | HF-REC1 | HF-REC-19
Componant Change Outs | Reactive | Replace 150 PSI Overpressure Relief Valve Fuel | EM/MM | Equipment Rack |  | Repair / Replace | Locomotive |  | No - non safety critical | [11 empty] | Low | Low | Low |  | x | [8 empty] | x |  |  |  |  | Reach in using handtools
Componant Change Outs | Reactive | Replace Magnet Valves | EM/MM | Brake Rack, Front of Loco near sanders |  | Repair / Replace | Locomotive |  | No - non safety critical | [11 empty] | Low | Low | Low |  | x |  | x | x | [10 empty] | Access via doors, handtools,
Componant Change Outs | Reactive | Replace Air Compressor | EM/MM | Compressor Room / Back of Loco |  | Repair / Replace | Locomotive |  | No - non safety critical | [11 empty] | High | Low | Medium | x | x | x |  |  | x |  |  |  | x |  |  | x | x |  | remove back panel. Rattle guns, handtools, |  |  |  | x |  |  |  |  | x |  |  |  | Specialised Jig (C frame jig?)
Componant Change Outs | Reactive | Replace Air Dryer | EM/MM | Footplate - Main Res Tank |  | Repair / Replace | Locomotive |  | No - non safety critical | [11 empty] | High | Low | Medium | x | x | x |  | x | x |  |  |  | x | x |  | x | x |  | Take off doors, rattles, handtools, | [8 empty] | x |  |  |  | Appropriate sling, eye bolt
Componant Change Outs | Reactive | Replace Traction Alternator | EM/MM | Engine Bay |  | Repair / Replace | Locomotive |  | No - non safety critical | [11 empty] | High | High | High | x | x | x |  |  | x |  |  |  | x | x |  | x | x |  | Disconnects, lift off canopy (10-12tonne). Rattles, handtools |  |  |  | x |  |  |  | HF-REC-19 | x - height of crane + alternator + loco height
Componant Change Outs | Reactive | Replace Engine | EM/MM | Engine Bay |  | Repair / Replace | Locomotive |  | No - non safety critical | [11 empty] | High | High | High | x | x | x |  |  | x |  |  |  | x | x |  | x | x |  | Disconnects, lift off canopy (10-12tonne). Rattles, handtools |  |  |  | x |  |  |  | HF-REC-19 | x - height of crane + alternator + loco height
Componant Change Outs | Reactive | Boggie Over Haul | EM/MM | Underneath Locomotive |  | Repair / Replace | Locomotive |  | No - non safety critical | [11 empty] | High | High | High | x | x | x | x | x | x |  | x |  | x | x |  | x | x | [5 empty] | x |  |  |  |  | x OH Gantry Crane | x moving bogies around
Componant Change Outs | Reactive | Replace Turbo Charger | MM | Turbo |  | Repair / Replace | Locomotive |  | No - non safety critical | [11 empty] | High | Low | Medium | x | x | x | x | x | x |  |  |  | x | x |  | x | x |  | Rattles, handtools, teelhandlers, lifting, lift silenver off first |  |  |  | x |  |  |  |  | x OH
Componant Change Outs | Reactive | Replace Turbo Charger External Clutch Assembly | MM | Turbo |  | Repair / Replace | Locomotive |  | No - non safety critical | [11 empty] | High | Low | Medium |  | x | x |  | x | x |  |  |  | x | x |  | x | x |  | rattles, handtools, telehandler |  |  | x | [5 empty] | x |  |  |  | Clean room in workshop
Componant Change Outs | Reactive | Replace Power Assemblies | MM | Engine Bay |  | Repair / Replace | Locomotive |  | No - non safety critical | [11 empty] | Low | Low | Low | x | x | x | x | x | x |  |  |  | x |  |  | x | x |  | Hi Torque, rattle guns, hand tools |  |  | x |  |  |  |  | HF-REC-19 | x
Componant Change Outs | Reactive | Replace Head Seat Rings | MM | Engine Bay |  | Repair / Replace | Locomotive |  | No - non safety critical | [11 empty] | Low | Low | Low | x | x | x | x | x |  |  |  |  | x |  |  | x | x |  | Hi Torque, rattle guns, hand tools (completed with power assebly change out) |  |  | x |  |  |  |  | HF-REC-19 | x
Componant Change Outs | Reactive | Replace Rocker Arm and Rocker Arm Bushings | MM | Engine Top Deck |  | Repair / Replace | Locomotive |  | No - non safety critical | [11 empty] | Low | Low | Low |  | x | x | x | x | x | [7 empty] | x |  | Hi Torque, rattle guns, hand tools |  |  | x | [9 empty] | Purpose benches
Componant Change Outs | Reactive | Replace Valve Bridges | MM | Engine Top Deck |  | Repair / Replace | Locomotive |  | No - non safety critical | [11 empty] | Low | Low | Low |  | x | x | x | x | x | [7 empty] | x |  | Hi Torque, rattle guns, hand tools |  |  | x | [9 empty] | Purpose benches
Componant Change Outs | Reactive | Replace Park Brake Unit | EM/MM | Underneath Locomotive | Not Listed | Repair / Replace | Locomotive |  | No - non safety critical | [11 empty] | High | Low | Medium | x |  | x |  |  | x |  | x |  | x | x |  | x | x |  | Handtools, rattle gun |  | x | [6 empty] | x - with purpose built jig "Park Brake jig". Currently using forklift one. |  |  |  | **Upgrade to mechanical scissor lift w/ jig | **Currently completing with use of forklift & jib | **Electric Hi-torque cassette tool to torque up the mounting bolts. Current process requires 2-3 to torque up the bolts. Currently doing this upside down essentially. **Mesh Gridding on the floorabove the retention tank to support safe standing (slip risk from oil on the floor etc)
Componant Change Outs | Reactive | Replace Slack Adjustors | EM/MM | Underneath Locomotive | Not Listed | Repair / Replace | Locomotive |  | No - non safety critical | [11 empty] | High | Low | Medium | x |  | x |  |  | x |  | x |  | x | x |  | x | x |  | Handtools, rattle gun |  | x | [6 empty] | x - with purpose built jig "Park Brake jig". Currently using forklift one. |  |  |  | **Upgrade to mechanical scissor lift w/ jig | **Currently completing with use of forklift & jib
Componant Change Outs | Reactive | Replace shock absorbers | EM/MM | Underneath Locomotive | Not Listed | Repair / Replace | Locomotive |  | No - non safety critical | [11 empty] | Low | Low | Low | x |  | x |  |  | x |  | x |  |  | x |  |  | x |  | Handtools, rattle gun |  | x | [6 empty] | x - with purpose built jig "Park Brake jig". Currently using forklift one. |  |  |  | **Upgrade to mechanical scissor lift w/ jig | **Currently completing with use of forklift & jib
Componant Change Outs | Reactive | Replace station protection heads | EM/MM | Underneath Locomotive | Not Listed | Repair / Replace | Locomotive | Low | No - non safety critical | [11 empty] | Low | Low | Low | x |  | x |  |  | x |  | x |  |  | x |  |  | x |  | Handtools, rattle gun |  | x | [6 empty] | x - with purpose built jig "Park Brake jig". Currently using forklift one. |  |  |  | **Upgrade to mechanical scissor lift w/ jig | **Currently completing with use of forklift & jib
Componant Change Outs | Reactive | Replace Locomotive Driver Seat | EM/MM | Locomotive Cab |  | Repair / Replace | Locomotive |  | No - non safety critical | [11 empty] | Low | Low | Low | x | x |  | x |  | x |  |  |  | x | x |  |  | x |  | Rattle, handtools, out the window |  |  | x | [5 empty] | x
Componant Change Outs | Reactive | Replace windscreens | EM/MM | Locomotive Cab |  | Repair / Replace | Locomotive |  | No - non safety critical | [11 empty] | High | Low | Medium | x | x |  |  | x | x | x |  |  | x | x |  |  |  |  | Caulking Gun, handtools, suction cups |  |  | front loco highrail platform | [9 empty] | Outsource to competent contractors
Electrical Maintenance | Reactive | Complete electrical disconnect / Reconnect e.g. for loco welding repairs | EM | [17 empty] | High | Low | Medium
Electrical Maintenance | Reactive | Unscheduled electrical repairs e.g. re-wiring | EM | [17 empty] | High | Low | Medium
Movement of locos / wagons | Planned | Movement of locos / wagons as required e.g. load test | EM/MM | Ground Level |  | Additional | Locomotive / Wagons | [16 empty] | Difficult Access | Awkward Posture / Ergonomics | Vibration | Repetitive | Sustained | Manual Handing | Working at Heights | Working underneath rollingstock | Stored energy | Lifting/movement of heavy components | Inadequate procedures | Chemicals | Moveable vehicles | Noisy Conditions | No Hazards Identified | [10 empty] | x
| ASK GEORGE | Clamping modification for around the Brake Rack - has this been designed out? | [6 empty] | Totals | [14 empty] | 122 | 114 | 58 | 37 | 28 | 60 | 9 | 37 | 20 | 36 | 56 | 31 | 29 | 68 | 80
** Maintainers are routinely required to complete trip inspections at "The Stick" or the front storage line. Maintainers are required to complete a number of maintenance tasks around the ballast which natuarally introduces a number of slip/trip fall hazarrds as well as introducing additional complexity in to the general tasking. ?? Can this be upgraded to a flat location to reduce slip/trip hazards?
Maintenance at The Stick / Shunt Storage. Inadequate lighting. Current process is for head torches. Mobile lighting plant?
Nearly all the monthlys are done out at the The Stick. + UTMs (both sides)
Drivers are still doing GXs as well.
Fridges have been provided within both igloos.
Portable fans are in place.
Provisioning Road multistow, Comms process between two trains etc. !! Check with C.S. Advanced warning beakon. In place. Not allowed to do a temp derailer.
Maintainers still don't have assigned radios. George is looking into it. Radios will have coverage from Yard -> GDR.
Clean room / worksite: rebuilding cetrifuge filters, cleaning bowl filter candles, clearning top deck jewellery, Power Assemblies, Con Rod assemblies, clean internal rockers/pipes/p pipes. Weight rated trestle tables with forklift access. Needs to be pressurised.
Preference is for a 5-6ft pit to allow walking. Moveable/hydraulic pit floor?
Yard lighting. Minimise night yard. Permanently mounting Mobile lighting equipment at the Stick, at shunt storage. Generac Cube HyperLED Lighting Tower
Rotary Parts Washer and Degreaser - save time and labour. Component: rocker gear, con rods, candles, centrifuge, pumps, tooling. Throw in an anti-rust additive.
Designated tool lockers for individual workers.
16 x maintainers, 2 x supers, 1 x apprentice, 1 x superintendent
Wagons |  | Hoists to lift up the wagons, increase efficiency
Wagon pin pusher?
|  | Mobile press gear to re-press pins and bushes / sub contract this out. |  |  | 35
| !! | Manual door opening tool. Bending up on angle. Ideally build in a wagon door opener/closer as per the mine

## Results
Distribution of Tasks Between Disciplines
| Maintenance Supervisor | 1
| EM | 31
| MM | 59
| EM and/or MM | 220
Predominant Location of Tasks
| Ground Level / Around the Loco | 31
| Footplate | 50
| Underneath Loco | 28
| Cab / Vestibule | 78
| Front / Back of Loco | 6
| Engine / Equipment Rack | 46
| Compressor Room | 22
| Main Generator Room | 15
| Loco Roof | 3
| Other | 35
Task Classification
| Inspection / Service | 217
| Repair / Replacement | 82
| Administration | 3
Stacked Bar Graph
| Difficult Access | Awkward Posture / Ergonomics | Vibration | Repetitive | Sustained | Manual Handing | Working at Heights | Working underneath rollingstock | Stored energy | Lifting/movement of heavy components | Inadequate procedures | Chemicals | Moveable vehicles | Noisy Conditions | No Hazards Identified
Baseline | 121 | 23 | 58 | 36 | 27 | 58 | 9 | 34 | 20 | 36 | 54 | 25 | 29 | 66 | 80
Short Term Recommendations Implemented | 121 | 13 | 20 | 36 | 27 | 58 | 9 | 34 | 20 | 36 | 54 | 25 | 29 | 66
Medium Term Recommendations Implemented | 40 | 77 | 20 | 36 | 27 | 12 | 0 | 0 | 20 | 0 | 0 | 25 | 0 | 66
Long Term Recommendations Implemented
| Difficult Access | Awkward Posture / Ergonomics | Vibration | Repetitive | Sustained | Manual Handing | Working at Heights | Working underneath rollingstock | Stored energy | Lifting/movement of heavy components | Inadequate procedures | Chemicals | Moveable vehicles | Noisy Conditions | No Hazards Identified
Total Hazards Identified | 122 | 114 | 58 | 37 | 28 | 60 | 9 | 37 | 20 | 36 | 56 | 31 | 29 | 68 | 80 | Total Tasks | 314
[16 empty] | Tasks with Single Ergonomic Hazard | 53
[16 empty] | Tasks with Multiple Ergonomic Hazards | 181
[15 empty] | 234 | Tasks without Ergonomic Hazards | 80

## Design Req - FACILITY
ID. | Category | Item | Design Requirement | Feedback from End Users / Maintenance SMEs | BRC Appetite Within Appetite Above Appetite | Required Action
HF-DES1 | Pits | Locomotive Maintenance Pits | Maintenance pits shall be incorporated into the design to support safe access to the underneath of locomotives.
HF-DES2 | Pits | Locomotive Maintenance Pits | The depth of the pit shall be determined with consideration to the required tasks and expected user anthropometric range (height, arm reach etc). | The facility shall require either a pit of a jacking system to provide suitable access to the underneath of the locomotive.
HF-DES3 | Pits | Locomotive Maintenance Pits | The width of the pit shall be wide enough to allow workers to access the locomotive's underside comfortably, with sufficient space to move tools and equipment. | Pit inside the rail Roughly: Rail height relative to concrete - worker hip / to support ergonomic access to brake blocks and wheels Full size pit approx 1.2-1.5m depth from rail to pit floor Mid platform: footplate height Roof.
HF-DES4 | Pits | Pit Access and design | Pits shall be designed to allow easy and safe access and prevent awkward postures when working underneath rolling stock.
HF-DES5 | Pits | Pit Access and design | Moveable elevated platforms with non-slip treads and guardrails shall be incorporated within the pits to accommodate workers of varying sizes and enhance access to higher components underneath the locomotive.
HF-DES6 | Pits | Pit Access and design | The pit must allow safe and easy access for workers, with stairs, ladders, or ramp systems that ensure safe ingress and egress. These access points should be stable, non-slip, and designed to accommodate workers in standard safety boots and bump caps.
HF-DES7 | Pits | Variable Entry Locations | Multiple safe entry locations shall be included in the design to reduce the requirement to walk the entire length of the loco to access a specific component e.g. additional mid way entry points.
HF-DES8 | Pits | Guardrails or Barriers | The edges of the maintenance pit must be equipped with guardrails, toeboards, or barriers to prevent workers from falling into the pit when working on the side of the locomotive. Guardrails should be designed according to relevant safety standards (e.g., AS / ISO).
HF-DES9 | Pits | Emergency Access and Exit | The pit design should include clear emergency exit routes and rescue systems, such as ladders or specialized rescue platforms, that allow workers to quickly and safely exit the pit in case of an emergency. | Access to fire extinguishers.
HF-DES10 | Pits | Lighting | Proper lighting should be installed around the pit to ensure workers can see clearly while working under the locomotive. This includes adjustable overhead lights or movable task lights to illuminate areas that are difficult to reach. The lighting should be designed to reduce glare and shadowing, ensuring optimal visibility for tasks like inspection or component replacement. | !! Pits need to be cleaned, therefore lights need to withstand pressure cleaning , water etc !! All power needs to be waterproof etc.
HF-DES11 | Pits | Ventilation | Maintenance pits should include an adequate ventilation system to ensure that air quality remains high and to remove fumes, exhaust gases, and other potentially hazardous substances produced by working on locomotives. Exhaust fans or forced-air ventilation should be used to prevent the accumulation of harmful gases such as carbon monoxide or diesel fumes.
HF-DES12 | Pits | Airflow Around the Pit | Proper airflow should be designed around the pit to ensure that fresh air circulation is maintained. This can include air ducts, grills, or exhaust systems that pull air away from the pit area to minimize worker exposure to potentially harmful fumes.
HF-DES13 | Pits | Drainage System | The pit should be equipped with a drainage system to quickly and efficiently remove any fluids, oils, or chemicals that may spill into the pit during maintenance tasks. This helps reduce slip hazards and ensures a clean working environment.
HF-DES14 | Drop Pit | Locomotive Drop Pit | A locomotive drop pit shall be incorporated into the design to support the safe completion of locomotive wheel change out tasks | Incorporated into the pit.
HF-DES15 | Lifting and Carrying Aids | Lifting devices | The facility shall be equipped with suitable lifting devices (e.g. Over Head Cranes) to assist in the handling and transport of heavy components or parts
HF-DES16 | Lifting and Carrying Systems | Lifting devices | Preference should be given to overhead, rail-mounted cranes to reduce the need for mobile lifting equipment which introduces additional hazards into the workspace
HF-DES17 | Lifting and Carrying Systems | Safe Lifting Capacity | Crane specifications should account for the maximum weight and volume of heavy components, ensuring no risk of overloading. | You want variety. Both mounted on the roof: General purpose lifting crane - HVAC, Silencer (<5tonne) Heavy duty crane - main gen, engine, larger components, bogie (30 tonne) **potentially incorporate this into the same gantry as the drop pit for combos etc. **depending on the amount of roads Twin Gantrys to lift loco and bogie change outs - 60-70 Tonne (located outside to provide sufficient space within)
HF-DES18 | Lifting and Carrying Systems | Load Positioning Systems | The lifting system should be equipped with load positioning devices (e.g., spreader bars, lifting slings, or adjustable arms) to ensure that loads can be handled with precise control, preventing awkward movements or injuries while positioning parts.
HF-DES19 | Wash Facility | Wash Bay | A designated wash facility shall be provided with sufficient space, facilities and access to wash the exterior of the locomotive (including underneath) | Platform - footplate Platform - roof access Pit - underneath and bogies Oily/water separator plan. Pressure cleaners. Drainage, collection Chemical storage etc. SHED ON ITS OWN Noise re: pressure cleaners. Engine running. Ventilation. Heat plus also Lighting Housekeep clean the Shed
HF-DES20 | Wash Facility | Wash Bay | There shall be safe separation of workers and waste water
HF-DES21 | Wash Facility | Task Specific Washing Activities | The facility shall provide sufficient access and equipment to conduct specific cleaning tasks within the locomotive such as the Compressor Room
HF-DES22 | Wash Facility | Biohazard Wash | There shall be sufficient facilities provided to conduct safe and hygienic decontamination of biohazards.
HF-DES23 | Wash Facility | Biohazard Wash | The biohazard wash facilities shall allow safe access to the front, rear and underneath of the locomotive with engineered separation of workers and waste water
HF-DES24 | Raised Rail | Raised Rail | The facility design shall incorporate identified sections of raised rail to facilitate safe and ergonomic access to mid-level components such as wheels, brake units etc. | Average hip height roughly
HF-DES25 | Raised Rail | Raised Rail | The height of the raised rail shall be determined with consideration to the required tasks, expected user anthropometric range and other infrastucture within the location (e.g. pits, fixed platforms etc)
HF-DES26 | Side Access Platform - Fixed | Side Access Platform - Fixed | The facility design shall incorporate a fix mid height platform on either side of the locomotive.
HF-DES27 | Side Access Platform - Fixed | Side Access Platform - Height | The platform height should match the height on the footplate of the locomotive
HF-DES28 | Front Access Platform - Moveable | Front Access Platform - Moveable | A suitable platform shall be provided to provide safe access to the front the locomotive. | Interlocked or other suitable access point.
HF-DES29 | Front Access Platform - Moveable | Front Access Platform - Height | The height of the front access platform shall …. ?? | Is there a preferred height George ?? Approx. step height above the footplate height.. Windscreen at waist height
HF-DES30 | Roof Access Platform - Fixed | Roof Access Platform - Fixed | The facility design shall incorporate a fixed platform on either side of the locomotive to allow safe access to the locomotive roof
HF-DES31 | Roof Access Platform - Fixed | Roof Access Platform - Height | The height of the roof access platform shall match the height on the locomotive roof | !Add in some extra UR relating to the specific profile of the loco roof etc.
HF-DES32 | Roof Access Platform - Fixed | Roof Access Platform - Falls prevention | There shall be a suitable barrier / guardrail in place to facilitate safe work on the locomotive roof and mitigate against falls from heights | Adjustable roof platforms which come out to meet the locomotive. Fold down platform? Have the platform slightly highter than the roof to allow loco to drive in + kick rail.
HF-DES33 | Platforms - General | Platform size | All platforms must provide enough space to allow workers to move freely, position themselves safely, and perform tasks without obstruction. It should be wide enough to accommodate workers, tools, and change out parts and equipment.
HF-DES34 | Platforms - General | Clearance for Access | Platforms should have sufficient clearance from surrounding equipment, structures, or machinery to allow easy access to the components. Adequate space should be provided for workers to approach the platform from multiple directions, ensuring flexibility in workflow.
HF-DES35 | Platforms - General | Falls prevention of tools and equipment | Fall prevention systems should be installed to prevent tools, equipment, and parts from falling onto lower platforms, walkways or the pit. This may include mesh screens or safety nets.
HF-DES36 | Platforms - General | Guardrails and Fall protection | Platforms should be equipped with robust guardrails on all open sides to prevent falls. The guardrails should meet relevant safety standards (e.g., OSHA or local regulations) and should be designed with a mid-rail and toe boards to prevent tools or components from falling. | Removable light weight guardrails & storage location
HF-DES37 | Platforms - General | Non-Slip Surface | The platform surface shall be made from non-slip materials (e.g., textured metal) to reduce the risk of slips and falls, especially when the platform is exposed to grease, oil, or other contaminants common in maintenance environments.
HF-DES38 | Platforms - General | Safety Gates | Where access is needed to the platform, incorporate self-closing gates or swing gates that prevent workers from accidentally stepping off the edge of the platform. | Security of roof paltform access?? Platforms need to provide facilities of: Air / electricity / coolant / oil / tools & equipment etc / lighting
HF-DES39 | Liquids Management | Decanting / Drainage | Designated decanting / drainage systems shall be in place to support safe and efficient removal of liquids | Decant all fluids of the loco. Segregation of decanting - all waste water / coolant / oil need to be separate. Waste management. Segregation of pipe work and storage.
HF-DES40 | Liquids Management | Secondary Containment and Bunding | Secondary containment and bunding systems shall be installed to safely capture spills | Shed to be classified as a bunded area.
HF-DES41 | Tooling and Equipment | Tooling and Equipment Benches | There shall be designated tooling and equipment storage facilities at identified work locations (e.g. platforms, within pit) to support safe and efficient access to tooling and supplies | Personal, lockable storage location.
HF-DES42 | Tooling and Equipment | Tool Holding Systems | There should be provisions for storing tools and small parts within easy reach from identified work locations such as platforms and the pit. Wall-mounted tool organizers, tool carts, or storage bins can help keep tools and components organized, preventing workers from having to lean or reach excessively while working in the pit.
HF-DES43 | Tooling and Equipment | Electric Car Mover | There shall be a suitable engineered solution to safely move rolling stock within the facility such as an electric car mover
HF-DES44 | Ventilation and Air Quality | Ventilation Systems | Proper ventilation should be provided in all maintenance areas to prevent the accumulation of fumes, vapors, or gases from chemicals, exhaust, or solvents. Local exhaust ventilation systems should be in place for tasks involving high levels of airborne contaminants.
HF-DES45 | Ventilation and Air Quality | Temperature Control | The facility should include heating, cooling, and humidity control systems to maintain comfortable working conditions.
HF-DES46 | Noise Management | Noise Control | Noise levels should be minimized through the use of soundproofing materials or noise-dampening equipment, especially in areas with high-impact or high-frequency machinery, to prevent hearing loss and fatigue.
HF-DES47 | Lighting and Visibility | Lighting and Visibility | The facility shall be equipped with adjustable, glare-free lighting to ensure sufficient illumination for detailed inspection and repair tasks. Task-specific lighting should be available for intricate or high-precision tasks.
HF-DES48 | Lighting and Visibility | Light Positioning | Task lighting should be positioned to minimize shadows and optimize visibility of critical work areas, especially in confined or low-light spaces like engine compartments or undercarriages.
HF-DES49 | Lighting and Visibility | Lighting within the broader yard | All reasonably foreseeable work locations outside of the facility (e.g. Roads) shall be equipped with suitable lighting to ensure sufficient illumination for the necessary tasks being completed. Preference should be given to mounted/installed lighting
HF-DES50 | Lighting and Visibility | Mobile lighting | Where mounted lighting isn't practicable, temporary/moveable lighting shall be provided
HF-DES51 | Flooring and Surface Design | Non-slip flooring | Floors should be constructed from non-slip, durable materials that can withstand the wear and tear of tools, equipment, and chemicals. Flooring should also be easy to clean to maintain a safe environment free of spills or debris.
HF-DES52 | Flooring and Surface Design | Drainage Systems | Floors in high-risk areas (e.g., under vehicles or near fluid handling zones) should incorporate drainage systems to prevent the accumulation of fluids, reducing the risk of slips and falls.
HF-DES53 | Layout and Access | Floor Markings | High-visibility floor markings should be used to delineate work areas, walkways, storage zones, and emergency exits to promote safety and organisation.
HF-DES54 | Layout and Access | Safe clearances | The facility design shall provide sufficent clearances for safe movement. Adequate aisle space and clearances around machinery and equipment to allow workers to move freely without obstruction, ensuring that the facility is designed with sufficient clearance for workers of various statures.
HF-DES55 | Layout and Access | Dedicated Work Surfaces | Dedicated work surfaces (e.g., tool benches) should be at a height that minimises awkward postures, considering the range of user anthropometrics. Adjustable workbenches should be incorporated for flexibility across different tasks and users where practicable
HF-DES56 | Warning Systems | Audible/Visual Warning System | There shall be a suitable audible/visual warning system in place to warn workers of imminent rolling stock movements within the facility
HF-DES57 | Safety and Emergency Management | Emergency Exits and Evacuation Routes | Emergency exits should be clearly marked and easily accessible from all areas of the facility. Evacuation routes should be free of obstructions and designed to accommodate workers in a safe and efficient manner.
HF-DES58 | Safety and Emergency Management | First Aid Stations | First aid stations should be easily accessible and well-stocked, with appropriate safety signage for quick identification.
HF-DES59 | Safety and Emergency Management | Wash Station | !! Eye wash , hand wash
HF-DES60 | Safety and Emergency Management | Personal Protective Equipment (PPE) | The facility should provide areas for storing and donning personal protective equipment (e.g., gloves, goggles, hearing protection), ensuring that workers have easy access to necessary safety gear.
HF-DES60 |  |  | Road and rolling stock isolation stations
|  | 1 location 3 tonne crane with forklift access | Designated workstations for component re-builds. Room / large location with crane access. Forklift access.
Electrical/Mechanical clean room for designated Magnet valves.
HVAC servicing locations
|  | 1 location | Based on the scope of in house maintenance of components (ie. Rebuilds) will require designated locations within the facility.
Radiator location , bogie work (tear downs). Cab removal. Cab Stand.
|  | 1 location 20 tonne crane. Storage area | Jacking Area for Bogie Removal - Loco or Twin Gantry Cranes
Worker Facilities - laundry, showers, locker room
Facilities to accommodate a hot works location etc etc.
|  | Wagons | Jacks to jack it up - 8 post bluetooth/wifi jack
Crane - couplers, draft backs. Bogies, wheel sets. Either 2 cranes (<5 tonne & <10 tonne)
Underframe jacking system for the doors - currently
Scaffolding for access to the sides. / Portable platforms ?
Unclear how to get inside access .. Confined space? Or send bodies to RTM (or part of heavy duty facility)
Wheel Press
Wheel lathe
Laundry, wash facilities (showers etc)
Designated Location to Rebuild Combos

## Recommendations
ID # | Recommendation | Category | HF Commentary | Related Tasks | Related Ergonomic Hazards | Performance Factors | Impact | Level of Ergonomic Intervention - Partial - Absolute | Estimated Hazards Removed | # of hazards removed | Cost / Resource Investment - Low <$50k - Moderate $50k-$100k - High >$100k | Estimated Reasonable Timeframe (to commence) - Short <18months - Medium 18months - 4 years - Long - Wait for Facility / Capital Change Out 4+ years | BRC Appetite - Within Appetite - Above Appetite | Commentary | Outcome
HF-REC1 | Modification to engine bay kick plate and re-routing of pipe | Locomotive Modification | The current design of the kick plate along locomotive significantly impacts maintainer access to areas of the engine. Workers with smaller body sizes were observed to prefer manoeuvring into the space between the side of the loco and the engine to improve their reach, while larger workers were limited to lying on the footplate with the kick plate pressing into their thorax and impeding their arm reach into the space. As viewed in the images below, neither situation is ideal, and both approaches present awkward postures and difficult access hazards to workers. !! Redesign to engine doors to improve access | Torque Main/Piston Cooling Oil Pump & Scavenger Oil Pumps Shaft Nuts – EMD | Difficult Access Awkward Postures / Ergonomics Sustained | Alleviate frustration |  | Absolute | Difficult Access | 15 | High | Long | Within
|  |  |  | Inspect the Airbox Drains - EMD |  |  |  |  | Awkward Posture / Ergonomics | 18 |  | Long
|  |  |  | Inspect the Crankcase, Airbox and Top Deck - EMD |  |  |  |  | Sustained | 3.5 |  | Long
Replace Engine Starter Motors - EMD
Torque piston cooling pipe bolts
Inspect the Piston Cooling Pipes - EMD
Record snap ring clearance - EMD
Inspect the TRS and SRS Sensors - EMD New style.
Torque connecting rod basket split line bolts - EMD
Torque engine base bolts
Clean the Engine Room and Walkways
Clean the Engine Room and Sump. Refit drain plugs. Drain Retention Tank (drained from ground level on side of loco).
Replace Turbo Lube Filter
Replace the Soak-back Filter Element - EMD
Replace the air dryer (filter) - general
Replace Upper Con Rod Bearing
Replace Lower Main Bearings
Replace Turbo Lube Pump
HF-REC2 | Redesign access door so it can be accessed via clips (not removal of bolts with a rattle gun) | Locomotive Modification | The current design of the doors requires the worker to use a rattle gun to remove necessary bolts to gain access to the area. This adds unnecessary additional exposure to arm/hand vibration when clip access may offer a simpler, quicker and more practical solution. | Inspect Battery Electrolyte Level (Infield) - Lead Acid Battery | Vibration |  | Minimal - low frequency task | Partial |  |  | Moderate | Medium | Above | This is a low frequency task. Given the considerable financial investment required to re-engineer the door, and the limited impact of the ergonomic improvement this recommendation is considered above appetite and will not
HF-REC3 | Modification to handrails (singles) to reduce need to remove entire handrail. | Locomotive Modification | Due to the limited walkway space along the sides of the locomotive, workers are required to manually remove the handrails to improve access. This is standard practice during longer planned services. However, the handrails are long and heavy, and the effort required to remove them entirely may lead workers to skip this step during shorter inspections, choosing to work with limited access instead. To address this, it is recommended that the handrails be modified into shorter, individual sections, enabling workers to more easily remove only the necessary sections for specific tasks. | All tasks requiring access from the footplate | Manual Handling | Alleviate frustration |  | Partial |  |  | Moderate | Medium | Above
HF-REC4 | Purpose built (moveable) step/platform for footplate | Tooling and Equipment | Workers are currently using a standard square safety step for additional height. A purpose built paltform which is built to the dimensions of the GT46 footplate, with improved slip prevention may reduce potential slip/trips/falls as well as improving worker access into a number of difficult to access areas. It is recommended that the platform is of a suitable size to accomodate 2 x workers, is made of a strong but light material (e.g. aluminium) and has a guardrail to keep workers from falling back off it | Replace Exhaust Cloth / Doughnut coupling | Difficult Access Awkward Postures / Ergonomics |  |  | Absolute | Difficult Access | 10 | Low | Short | Within
|  |  |  | Replace the Exhaust Silencer (Change out) |  |  |  |  | Awkward Posture / Ergonomics | 5 |  | Short
Inspect the Exhaust System Components - General
Inspect the Turbocharger Screen
Service the oil separator including lube oil separator.
Torque Exhaust Manifold Base Bolts
Inspect and Clean the Inertial Air Filters - General
Inspect and Clean the Radiators
Inspect and Clean the Inertial Air Filters - General
Service the Centrifugal Oil Filter - 4600 Class
HF-REC5 | Permanently mounted test points at required locations / Live Sample Points | Locomotive Modification | Workers use a manometer to access multiple locations on the locomotive in order to measure and record pressure differentials across the aftercoolers. The current locomotive design creates challenges, making this task inefficient and time-consuming It is recommended that permanently mounted test points at installed at required locations e.g. either side of rear of engine (aftercooler plug), turbo lube on DA side OR remotely mounted within a centralised location. Workers take manual fluid samples from within the Engine Bay and Compressor Room. Installation of live sample points is expected to improve efficiency, accuracy and consistency. | Record Pressure Differential across Aftercoolers | Difficult Access Awkward Postures / Ergonomics Chemicals Repetitive | Alleviate frustration Improved efficiency Improved accuracy |  | Absolute - difficult access Chemicals - partial | Difficult Access | 5 | Low | Medium | Within | Already commenced. Started looking at test points on the centrifugal filter.
|  |  |  | Take an Engine Oil Sample |  |  |  |  | Chemicals | 4 |  | Medium
|  |  |  | Inspect the Engine Oil Level - General - Trip & Prep |  |  |  |  | Awkward Posture / Ergonomics | 12.5 |  | Medium
Take a Coolant Sample
Inspect Air Compressor Oil Level
Take an Air Compressor Oil Sample
HF-REC6 | Purpose built calibration tool to allow remote calibration from within cab | Tooling and Equipment / Locomotive Modification | Workers use a calibrated test gauge to manually calibrate the CCBII from the brake rack. The current process | Calibrate the CCBII | Noisy Conditions Difficult Access | Improved efficiency | [6 empty] | Pending | Currently unclear on specifically what this entails. Current understanding of the task is that a worker will attached hoses to the brake rack and then use druck gauges in cab to complete readings. Is this not sufficient? Or are workers looking for bluetooth?
HF-REC7 | Custom Go/No Go Gauge | Tooling and Equipment | The TRS and SRS sensors are located on the fly wheel. Implementation of a custom Go/No Go Gauge is expected to improve the efficiency and accuracy of task completion. | Replace TRS Sensor | Awkward Postures / Ergonomics Inadequate Procedures | Improved efficiency Improved error resistance | [6 empty] | Above | This is being updated to be removed from the inspection sheets and is now only required when you replace the sensor. Low frequency task.
Replace SRS Sensor
HF-REC8 | Electric Hi-Torque Cassette Tool (to torque mounting bolts) | Tooling and Equipment | Replacing the park brake unit is a complicated task which involves multiple workers being exposed to several ergonomic hazards. The current process requires 2-3 workers to assist when removing and replacing bolts. Improvements to tooling may offer some ergonomic improvement. | Replace Park Brake Unit | Vibration Manual Handling | [7 empty] | Pending | **George to investigate further
HF-REC9 | Purpose built Jig for water pumps | Tooling and Equipment | Replacing water pumps is a manually demanding tasks that exposes workers to several ergonomic hazards. The water pumps are due for maintenance within the next 12 months. Implementation of a suitable lifting solution is integral. | Replace Water Pumps | Difficult Access Awkward Postures / Ergonomics Manual Handling Lifting/movement of heavy components Moveable vehicles |  |  | Absolute | Difficult Access | 0.5 | High | Short | Within | Rus Engineering Design Request Water pumps are coming up for maintenance in 12 months
[9 empty] | Awkward Postures/Ergonomics | 0.5 |  | Short
[9 empty] | Manual Handling | 1 |  | Short
[9 empty] | Lifting/movement of heavy components |  |  | Short
HF-REC10 | Mesh panel within engine | Locomotive Modification | Workers are required to use low body postures (knees/crouching) when completing necessary tasks near the front the engine. The current floor is solid and is often covered in spills which can result in slip risks. It is proposed that a mesh grid be installed to allow for drainage and reduce likelihood of slips/strips when climbing into this difficult to access area. | Drain the Strainer Box - EMD | Difficult Access Awkward Postures / Ergonomics Exposure to Chemicals Slips / Trips |  | Concerns that this will introduce additional hazards relating to manual handling (do you need to remove the panel to access something below?) Assumption is that a suitable wash facility would be a more appropriate solution | Partial |  |  | High | Long | Above | There are currently sufficient facilities to pressure clean the inside of the engine room. This is expected to be more effective.
Clean the Strainer Box -EMD
Service the Fuel Strainer and Inspect for Internal Leaks
Replace Water pumps
HF-REC11 | Drainage Pump Locations | Tooling and Equipment | The removal of liquids is a largely manual tasks involving a variety of erognomic hazard depending of the specific task (e.g. decanting with the truck, decanting into buckets etc). It is recommended that Drainage Pump Locations are installed to alleviate some of these hazards |  | Manual Handling Exposure to Chemicals Slips / Trips Awkward Postures / Ergonomics | [5 empty] | High | Long | Above | This would not be practicable within the current design of the igloos/workshop area. A design recommendation has been made to incorporate this into the facility design.
HF-REC12 | Decanting Hose/Funnel or vacuum tray to remove gearcase oil | Tooling and Equipment | When taking a gearcase oil sample or replacing gearcase oil workers must crawl underneath the locomotive. The access is difficult, and the area is not bunded. Workers are exposed to a number of ergonomic hazards that will likely remain until a permanent pit solution is implemented, however short term improvements are expected through the implementation of a decanting hose/funnel or vacuum tray. | Take a Gearcase Oil Sample - EMD | Difficult Access Awkward Postures / Ergonomics Exposure to Chemicals Slips / Trips Working Underneath Locomotive |  |  | Partial | Exposure to chemicals | 5 | Low | Short | Within | Alternate ways of improving this job.
Replace the gearcase oil - EMD AC
Inspect the Gearcase for Damage and Add Lubricant – AC Traction
Inspect the Gearcase Breather – GT46CU-ACE
Replace the Gearcase Breather - GT46CU-ACE
HF-REC13 | Specialised H Jig: Silencer, Air Conditioner, Locker Dust Bin Blower | Tooling and Equipment | The removal of the silencer is a hazardous task which requires multiple workers, moveable lifting aids and a number of other ergonomic hazards. Workers are currently using the telehandler with a jib attachment to lift the silencer out. Due to the design of the locomotives workers are also required to remove the silencer prior to maintaining other components such as the doughnut couplings. It is recommended that a purpose-designed jig is implemented to support the safe removal of the silencer. **Update: BRC have engaged a contractor to design a suitable H Beam Jig D-shackle on to remove need for chains/slings etc | Replace Exhaust Cloth / Doughnut coupling | Difficult Access Awkward Postures / Ergonomics Lifting/movement of heavy components Moveable vehicles Manual Handling |  |  | Absolute | Difficult Access | 2 | Moderate | Short | Within | Underway - In progress
|  |  |  | Replace the Exhaust Silencer (Change out) |  |  |  |  | Awkward Posture / Ergonomics | 2.5 |  | Short
|  |  |  | Replace Exhaust Expansion Joints |  |  |  |  | Lifting/movement of heavy components |  |  | Short
|  |  |  | Replace Manifold Base Gaskets | [7 empty] | Short
|  |  |  | Inspect the Exhaust System Components - General |  |  |  |  | Manual Handling | 3 |  | Short
HF-REC14 | Specialised Jig for Forklift: Silencer Transport. | Tooling and Equipment | The removal of the silencer is a hazardous task which requires multiple workers, moveable lifting aids and a number of other ergonomic hazards. Workers are currently using the telehandler with a jib attachment to lift the silencer out. A purpose-designed jig which attaches to a forklift would improve the safe movement of the silenser throughout the facility | Replace Exhaust Cloth / Doughnut coupling | Lifting/movement of heavy components Moveable vehicles Manual Handling |  |  | Absolute | Lifting/movement of heavy components |  | Moderate | Short | Within | Underway - In progress
|  |  |  | Replace the Exhaust Silencer (Change out) |  |  |  |  | Moveable vehicles | 0 |  | Short
|  |  |  | Replace Exhaust Expansion Joints |  |  |  |  | Manual Handling | 2 |  | Short
Replace Manifold Base Gaskets
Inspect the Exhaust System Components - General
HF-REC15 | Tool holding system | Tooling and Equipment | There is currently no provisions for the storing of tools and small parts during maintenance activities. As such, workers are storing tools and small parts on their person or on the ground which is less than ideal. It is recommended that suitable provisions are provided for the storing of tools and small parts so that they are within easy reach during maintenance activities e.g. magnetised tool trays or tool carts | All maintenance tasks |  | Improved efficiency |  | Partial | No direct hazards removed |  | Low | Short | Within | Future state - designated shadow boards and tool locations are required.
HF-REC16 | Air Dryer Modification | Locomotive Modification | Accessing the air dryer is difficult and exposes workers to sustained awkward postures. Due to this poor access, simple tasks such as the replacement of air dryer filters become unnecessarily timely. It is proposed that a modification allowing the air dryer to "Slide out" would alleviate many of these hazards. | Replace the air dryer (filter) - general | Difficult Access Awkward Postures / Ergonomics |  |  | Absolute | Difficult Access | 1 | Low | Long | Within | There is an outstanding action to Progress Rail. Scheduled change out plan of the dryers, PR shall upgrade the current setup. BRC are aware of this and have already taken action.
[9 empty] | Awkward Postures / Ergonomics | 1 |  | Long
HF-REC17 | Alternate cylinder cock with inbuilt handle (eliminates requirement to use hand tools) | Locomotive Modification | The existing design of the cylinder cock requires maintainers to use handtools to access necessary components. An alternate design with inbuilt handles may improve general ergonomics and efficiency of this task as it would remove the need for handtools. | Open the Cylinder Test Valve - EMD |  | Improved efficiency |  | Partial |  |  | High | Long | Above | The benefit of this improvement is expected to be minimal and introduces potential risks. Proposal from BRC management to review the tooling instead of the CRV, and look for alternate tooling options.
HF-REC18 | Weight Rated Trestles to store changed out components (to work on). | Tooling and Equipment | The facility does not currently provide weight rated tables or benches to store or repair changed out components. This results in components being stored on the ground and workers crouching/bending down to complete repair/maintenance tasks. Provision of suitable weight rated trestles are recommended. | Replace the Exhaust Silencer Flexible Duct | Awkward Postures / Ergonomics Lifting/movement of heavy components |  |  | Partial | Awkward Postures / Ergonomics | 1 | Moderate | Medium | Within
HF-REC19 | Additional lighting within Engine Bay | Locomotive Modification | There is limited lighting within the engine bay which threatens the safe and accurate completion of maintenance tasks. Improved lighting can significantly decrease human errors by enhancing visibility of components and reducing the likelihood of oversight or failure to identify minor faults or issues (e.g. wear, leaks, misalignments etc). Adequate lighting is essential for reducing eye strain and fatigue, allowing for greater focus and precision. | Inspect the Ejector for oil leaks, cracks, and hose security. | Difficult Access Awkward Postures / Ergonomics | Improved visibility Reduced eye strain Improved efficiency |  | Partial | No direct hazards removed (besides insufficient lighting which wasn't part of initial hazard analysis) |  | Low | Short | Within | Locomotive modifications is outside the current business appetite. It is proposed that additional task lighting (moveable) be provided instead. Engagement with workers to identify suitable solutions. | Additional consulation with workers required to finalise recommendations
Service the Eductor Tube - EMD
Pressure test of the cooling system and hot engine squeeze
Inspect the Engine Compartment at Idle – General
Inspect the Exhaust System Components - General
Inspect Engine Room Flexible Hoses & Pipe Couplings - General
Clean the Engine Room and Walkways
Clean the Engine Room and Sump. Refit drain plugs. Drain Retention Tank (drained from ground level on side of loco).
Inspect the Soak back System - General
Verify the Soak back Pump Operation - General
Check Oil Filter Backflush
Take an Engine Oil Sample
Inspect the Engine Oil Level - General - Trip & Prep
Take a Coolant Sample
Check/Inspect the Engine Coolant - General
Replace Turbo Charger to Air Filter Duct
Replace Turbo Lube Pump
Replace Traction Alternator
Replace Engine
Replace Power Assemblies
Drain the Strainer Box - EMD
Clean the Strainer Box -EMD
Service the Fuel Strainer and Inspect for Internal Leaks
Replace Head Seat Rings
HF-REC20 | Sound meter to test horn | Tooling and Equipment | When servicing, testing and replacing horns there are specific noise levels which must be met under locomotive standards. It is currently unclear how BRC satisfy themselves that these requirements are met as workers are not using dedicated equipment to test horn sound levels | Maintain and service the Horns - GT46CU-ACE | Inadequate Procedures Noisy Conditions |  |  | Absolute | Inadequate Procedures | 1 | Low | Short | Within | !! WIN needs to be removed to determine whether it is actually a requirement to determine. BRC confrim they will get the tooling
|  |  |  | Replace Horns - HT46CU-ACE |  |  |  |  | Noisy Conditions | 1 |  | Short
HF-REC21 | Mechanically operated jig for holding the brake unit and park brake (multi purpose) | Tooling and Equipment | When inspecting, servicing and replacing components related to the brake unit workers are exposed to a number of ergonomic hazards. Movement of the brake unit is a complex task involving moveable vehicle, awkward postures and manual handling. There has been some improvement to the task with the purchase of a specialised forklift jig for holding the brake unit. It is suggested that further ergonomic improvement may be achieved through the implementation of a mechanically operated jig for holding the brake unit | Inspect SAB WABCO Brake Unit - General | Difficult Access Awkward Postures / Ergonomics Manual Handling Lifting/movement of heavy components Moveable vehicles |  |  | Absolute | Difficult Access | 2 | Moderate | Long | Within | Management are in support of a mechanically operated jig, however the current igloos limit the long term viability of a tool if purchased with consideration to now. 3 years away from brake component change outs. Plan to put this on hold until future facility for long term sustainable solution.
|  |  |  | Replace the Brake Cylinder |  |  |  |  | Awkward Postures / Ergonomics | 3.5 |  | Long
|  |  |  | Replace Park Brake Unit |  |  |  |  | Manual Handling | 3 |  | Long
|  |  |  | Replace Slack Adjustors |  |  |  |  | Lifting/movement of heavy components | 3.5 |  | Long
|  |  |  | Replace shock absorbers |  |  |  |  | Moveable vehicles |  |  | Long
Replace station protection heads
Service GT46CU-ACE brake unit lower pivot arm
HF-REC22 | Additional lighting within the Compressor Room | Locomotive Modification | There is limited lighting within the compressor room which threatens the safe and accurate completion of maintenance tasks. Improved lighting can significantly decrease human errors by enhancing visibility of components and reducing the likelihood of oversight or failure to identify minor faults or issues (e.g. wear, leaks, misalignments etc). Adequate lighting is essential for reducing eye strain and fatigue, allowing for greater focus and precision. | Inspect the Air Compressor Intake Filter Housing - General | Difficult Access Awkward Postures / Ergonomics | Improved visibility Reduced eye strain Improved efficiency |  |  | No direct hazards removed (besides insufficient lighting which wasn't part of initial hazard analysis) |  | Low | Short | Within | Copy from above with tLocomotive modifications is outside the current business appetite. It is proposed that additional task lighting (moveable) be provided instead. Engagement with workers to identify suitable solutions.he moveable temporary lighting | Additional consulation with workers required to finalise recommendations
Drain the Main Reservoirs of Condensate - Air Compressor Room
Inspect the Air Compressor Mounting Bolts - General
Replace the Air Compressor Oil and Oil Filter - EMD
Service the Air Compressor Unloader Valves - General
Replace Air Compressor Unloader Valves
Replace the Air Compressor Intake Filters
HF-REC23 | Lifting Jigs for the traction motors (short term: forklift, long term OH gantry) | Tooling and Equipment | The repair/replacement of traction motors is an awkward and hazardous task involving the lifting of heavy and awkward components. Purpose-built lifting jibs are safer and more efficient than using slings and chains with a telehandler. Lifting jibs ensure balanced loads, reduce slippage risks, and offer better control, minimizing accidents and damage. Overhead cranes in a future facility provide even greater efficiency and safety, enabling precise, repeatable lifts and reducing reliance on manual setup, improving workflow and compliance with safety standards. | Repair/ replace Traction Motors !! Break this out: - Traction Motor Jig - Traction Motor Combo Transport Frame - Designated location to rebuild the combos **Add this into workshop - need drop pit, o/h crane - ALL Long term and high. Current maintenance strategy would be to change out the bogie assembly and outsource the rebuild. | Difficult Access Awkward Postures / Ergonomics Manual Handling Lifting/movement of heavy components Moveable vehicles | Improved efficiency |  |  | Difficult Access | 0.5 | High | Long | Within
[9 empty] | Awkward Postures / Ergonomics | 0.5 |  | Long
[9 empty] | Manual Handling | 1 |  | Long
[9 empty] | Lifting/movement of heavy components | 0.5 |  | Long
[9 empty] | Moveable vehicles |  |  | Long
HF-REC26 | Traction Motor Combo Transport Frame | Tooling and Equipment |  | Repair/ replace Traction Motors | Manual Handling Lifting/movement of heavy components Moveable vehicles |  |  |  | Lifting/movement of heavy components | 0.5 | High | Long | Within
HF-REC24 | Modification to DB doors (door lift off the hinges / straight bolt panel) | Locomotive Modification | The current locomotive design provides restricted/limited access to the dynamic brake grids. Additional manual handling and vibration hazards are introduced as workers must remove the sound barrier panels as there is insufficient clearance to fully open the DB doors. A minor modification to the DB doors which allows workers to lift the door off the hinges / straight bolt panel would provide additional space and eliminate the requirement to remove the sound panels to complete the task. | Inspect the Dynamic Brake Grids - General | Difficult Access Awkward Postures / Ergonomics Manual Handling Vibration | Improved efficiency Reduced Frustration |  | Partial | Difficult Access | 1 | High | Long | Within | This change would require engineering. Worth noting this as a future design improvement to future locos.
HF-REC25 | Tooling for lowering main bearing caps down (previously borrowed from PR, don't own any) Hydraulic Gear | Tooling and Equipment |  | Replace Upper Con Rod Bearing | Difficult Access Awkward Postures / Ergonomics |  |  | Absolute | Difficult Access | 1 | Moderate | Short | Within
[9 empty] | Awkward Posture / Ergonomics | 1 |  | Short
Replace Lower Main Bearings
HF-REC27 | Lifting jig for cooling fans | Tooling and Equipment |  | Replace Dynamic Brake Cooling Fan | Difficult Access Awkward Postures / Ergonomics Manual Handling Lifting/movement of heavy components Moveable vehicles |  |  | Absolute | Manual handling | 1 | High | Long | Above | 4 leg chain setup. There are lifting points installed which allow sufficient access for safe lifting operations. A custom jig is currently outside the business appetite as BRC currently has the required chains
|  |  |  | Replace Radiator Cooling Fan |  |  |  |  | Lifting / movement of heavy components | 1 |  | Long
HF-REC28 | Multipurpose lifting jig for traction motor blower + Air Compressor | Tooling and Equipment |  | Replace Traction Motor 1 Blower Motor | Difficult Access Awkward Postures / Ergonomics Manual Handling Lifting/movement of heavy components Moveable vehicles |  |  | Absolute | Manual handling | 3 | High | Medium | Within | Ideally, a single jig could be engineered to accommodation all 4 blowers. This is currently in discussions with Rud Engineering. Intention is to engineer a jig that can be utilised within the current and future maintenance facility.
|  |  |  | Replace Traction Motor 2 Blower Motor |  |  |  |  | Lifting / movement of heavy components | 0 |  | Medium
|  |  |  | Replace Air Compressor |  |  |  |  | Awkward Postures/Ergonomics | 1.5 |  | Medium |  | See if this can get linked into the blower motor jig design. !! As per blower motor
HF-REC29 | Test Bench for GT46C HVAC Units | Tooling and Equipment | !! Already mocked up and designed. Make the bench up right now. | Servicing of HVAC Repair / replacement of HVAC | Awkward Postures / Ergonomics |  |  | Partial | Awkward Postures / Ergonomics | 2 | Low | Short | Within | Already happening - supplied next year
HF-REC30 | Redesign of the handrail fixing location | Locomotive Modification | Even if you do the single handrail modificaiton, there remains a portion fixed to the footplate which results in a slip/trip risk. Possibility to redesign to improve . |  | Manual Handling Difficult Access |  |  | Absolute | Difficult Access | 5.5 | High | Long | Within
[9 empty] | Manual | 3.5 |  | Long
HF-REC31 | Diesel air compressor is loud etc. Change out to an electric compressor fitted with dryer. Fixed plant. Quieter. | Tooling and Equipment |  |  | Noise |  |  | Absolute | Noisy Conditions | 5 | Low | Short | Within
HF-REC32 | Battery-operated vehicle mover. | Tooling and Equipment | There shall be a suitable engineered solution to safely move rolling stock within the facility such as an electric car mover |  |  |  |  | Absolute | Manual Handling | 1 |  | Short | Within
HF-REC33 | Viper - on site. Wagon Wheel Lifter - on site | Tooling and Equipment |  | Changing out wagon wheels |  |  |  | Absolute | Manual Handling | 2 |  | Short | Within
HF-REC34 | Draft pack compression for locos | Tooling and Equipment |  | Changing out couplers Changing out draw gear system Draft gear |  |  |  | Absolute | Manual Handling | 1.5 | Moderate | Medium | Within
HF-REC35 | Draft pack compression Tool for wagons | Tooling and Equipment | **Currently in place. This is a smaller version of the loco one. Proactively purchased this tool as part of condition monitoring | Changing out couplers Changing out draw gear system Draft gear Measure the wear on the draft pack | Manual handling Awkward Posture / Ergonomics |  |  | Absolute | Manual Handling | 1.5 |  | Short | Within
HF-REC36 | Battery Operated Hi Torque Gear | Tooling and Equipment | Tooling improvement from the prior pneumatic tool which was loud, heavy and extra vibration. | Crab bolts on the power assemblies | Vibration Manual Handling |  |  | Partial | Vibration | 2 | Moderate | Short | Within |  | Existing - already in place
HF-REC37 | Vacuum Pump - MicroFlore Toilet (blockages etc) | Tooling and Equipment |  |  | Biohazards Chemicals
HF-REC38 | Designated Location to Rebuild Combos | Facility Design Requirements |  |  | Awkward Posture / Ergonomics |  |  |  | Awkward Posture / Ergonomics | 1 | High | Long | Within | HF Design recommendations have been drafted for the Maintenance Facility | Recommendation to be managed as part of future facility HF design requirements
HF-REC39 | A locomotive drop pit shall be incorporated into the design to support the safe completion of locomotive wheel change out tasks | Facility Design Requirements |  | Loco Wheel change outs | Moveable vehicles Manual Handling Lifting / movement of heavy components Working Underneath Rollingstock |  |  |  | Moveable vehicles | 2 | High | Long | Within | HF Design recommendations have been drafted for the Maintenance Facility | Recommendation to be managed as part of future facility HF design requirements
|  |  |  | Planned wheel change outs (end of life) |  |  |  |  | Manual Handling | 4 |  | Long
|  |  |  | Repair/ replace Traction Motors (Reactive) |  |  |  |  | Lifting / movement of heavy components | 4 |  | Long
|  |  |  | Repair/ replace Traction Motors (Planned) |  |  |  |  | Working Underneath Rollingstock | 2 |  | Long
HF-REC40 | Maintenance pits shall be incorporated into the design to support safe access to the underneath of locomotives. | Facility Design Requirements |  | Loco Wheel change outs | Difficult Access Awkward Posture / Ergonomics Working Underneath rollingstock |  |  |  | Difficult Access | 27 | High | Long | Within | HF Design recommendations have been drafted for the Maintenance Facility | Recommendation to be managed as part of future facility HF design requirements
|  |  |  | Planned wheel change outs (end of life) |  |  |  |  | Awkward Posture / Ergonomics | 9 |  | Long
|  |  |  | Inspect SAB WABCO Brake Unit - General |  |  |  |  | Working Underneath rollingstock | 15 |  | Long
Replace the Brake Cylinder
Service GT46CU-ACE brake unit lower pivot arm
Take a Gearcase Oil Sample - EMD
Replace the gearcase oil - EMD AC
General inspection of fuel tank
Inspect the Fuel Tank Mounting and Piping
Drain Condensate from Fuel Tank - General
Inspect the Gearcase for Damage and Add Lubricant – AC Traction
Lower TM Gear Case Mounting Bolt Hammer Inspection - GT46CU-ACE
Inspect the Gearcase Breather – GT46CU-ACE
Replace the Gearcase Breather - GT46CU-ACE
Inspect the station protection and plugs
Repair/ replace Traction Motors
Repair/ replace Traction Motors
Inspect Traction Motors - GT46CU-ACE
Inspect Bogie to Rail Head Clearances - General
Inspect Undercarriage and Running Gear - General
Inspect the Traction Motor nose suspension.
Replace Traction Motor Nose Suspension Rod Rubber (Dog Bone)
Check and clean underframe floor drains on GT46CU-ACE locomotives
Inspect the Radar Transceiver
Inspect Draft Gear
Inspect the Lateral Axle Box Clearances
Replace Park Brake Unit
Replace Slack Adjustors
Replace shock absorbers
Replace station protection heads
HF-REC41 | The facility shall be equipped with suitable lifting devices (e.g. Over Head Cranes) to assist in the handling and transport of heavy components or parts | Facility Design Requirements |  |  | Moveable vehicles Manual Handling Lifting / movement of heavy components |  |  | Moveable vehicles Manual Handling Lifting / movement of heavy components | Lifting / movement of heavy components | 18 | High | Long | Within | HF Design recommendations have been drafted for the Maintenance Facility | Recommendation to be managed as part of future facility HF design requirements
[9 empty] | Moveable vehicles | 22 |  | Long
HF-REC42 | A designated wash facility shall be provided with sufficient space, facilities and access to wash the exterior of the locomotive (including underneath) | Facility Design Requirements |  |  | Chemicals Biohazards |  |  | Chemicals Biohazards | Potential exposure to biohazards | 19 | High | Long | Within | HF Design recommendations have been drafted for the Maintenance Facility | Recommendation to be managed as part of future facility HF design requirements
HF-REC43 | The wash facility shall provide sufficient access and equipment to conduct specific cleaning tasks within the locomotive such as the Compressor Room | Facility Design Requirements |  |  | Chemicals |  |  |  | Chemicals | 8 | High | Long | Within | HF Design recommendations have been drafted for the Maintenance Facility | Recommendation to be managed as part of future facility HF design requirements
HF-REC44 | The facility design shall incorporate identified sections of raised rail to facilitate safe and ergonomic access to mid-level components such as wheels, brake units etc. | Facility Design Requirements |  | General wheel condition inspection | Awkwards Posture / Ergonomics Difficult Access |  |  | Partial | Awkward Posture/Ergonomics | 14 | High | Long | Within | HF Design recommendations have been drafted for the Maintenance Facility | Recommendation to be managed as part of future facility HF design requirements
|  |  |  | Loco Wheel change outs |  |  |  |  | Difficult Access | 13 |  | Long
Planned wheel change outs (end of life)
Complete wheel measurements (diameter, flange thickness, flange height)
Inspect wheel defects
Inspect general condition of wheel arrisses / condition
General twin tower dryer inspection - loco running (inbounds)
Service twin tower silencers - loco off (remove and clean silencers)
Drain air dryer main reservoir of condensate
Retention Tank Inspection
Drain the Main Reservoirs of Condensate
Inspect the Main Reservoir - General
Replace Final Filter Element - SALEM
Inspect SAB WABCO Brake Unit - General
Service GT46CU-ACE brake unit lower pivot arm
Inspect the Gearcase for Damage and Add Lubricant – AC Traction
Lower TM Gear Case Mounting Bolt Hammer Inspection - GT46CU-ACE
Inspect the Gearcase Breather – GT46CU-ACE
Replace the Gearcase Breather - GT46CU-ACE
Inspect the station protection and plugs
Verify operation of the Sanders and Desander Equipment - General
Isolate the Sand System - General
Check Sand Delivery Rate – AC Traction
Inspect Traction Motors - GT46CU-ACE
Replace Traction Motor Bello / Boot
Inspect the Bogie and Underframe Equipment - General
Inspect Brake Blocks
Inspect Bogie to Rail Head Clearances - General
Service the Traction Motor Tube Bearing
Inspect the Lateral Axle Box Clearances
HF-REC45 | The facility design shall incorporate a fix mid height platform on either side of the locomotive (which matches the height of the footplate) | Facility Design Requirements |  |  | Difficult Access Awkward Posture / Ergonomics |  |  | Difficult Access Awkward Posture / Ergonomics |  |  | High | Long | Within | HF Design recommendations have been drafted for the Maintenance Facility | Recommendation to be managed as part of future facility HF design requirements
HF-REC46 | A suitable platform shall be provided to provide safe access to the front the locomotive. | Facility Design Requirements |  |  | Working at Heights Awkward Posture / Ergonomics |  |  | Working at Heights Awkward Posture / Ergonomics | Working at Heights | 2.5 | High | Long | Within | HF Design recommendations have been drafted for the Maintenance Facility | Recommendation to be managed as part of future facility HF design requirements
HF-REC47 | The facility design shall incorporate a fixed platform on either side of the locomotive to allow safe access to the locomotive roof | Facility Design Requirements |  |  | Working at Heights |  |  | Working at Heights | Working at Heights | 2 | High | Long | Within | HF Design recommendations have been drafted for the Maintenance Facility | Recommendation to be managed as part of future facility HF design requirements
HF-REC48 | Designated decanting / drainage systems shall be in place to support safe and efficient removal of liquids | Facility Design Requirements |  |  | Chemical Awkward Posture / Ergonomics |  |  | Chemical Awkward Posture / Ergonomics | Chemical | 5 | High | Long | Within | HF Design recommendations have been drafted for the Maintenance Facility | Recommendation to be managed as part of future facility HF design requirements

## Hazard & Rec Data
| Difficult Access | Awkward Posture / Ergonomics | Vibration | Repetitive | Sustained | Manual Handing | Working at Heights | Working underneath rollingstock | Stored energy | Lifting/movement of heavy components | Inadequate procedures | Chemicals | Moveable vehicles | Noisy Conditions | Potential exposure to biohazards | No Hazards Identified | Sum
Pre-existing hazards | 122 | 114 | 58 | 37 | 28 | 60 | 9 | 37 | 20 | 36 | 56 | 31 | 31 | 68 | 38 | 80 | 825
Hazards Eliminate by SHORT TERM Recommendations | 13.5 | 11 | 2 |  |  | 10.5 |  |  |  | 0 | 1 | 5 | 0 | 6 |  |  | 49
Hazards Eliminate by MEDIUM TERM Recommendations | 5 | 15 |  |  |  | 4.5 |  |  |  | 0 |  | 4 | 0 |  |  |  | 28.5
Hazards Eliminate by LONG TERM Recommendations | 65 | 47 |  |  | 3.5 | 11.5 | 4.5 | 17 |  | 27.5 |  | 13 | 22 |  | 19 |  | 230
Residual hazards remaining | 38.5 | 41 | 56 | 37 | 24.5 | 33.5 | 4.5 | 20 | 20 | 8.5 | 55 | 9 | 9 | 62 | 19 | 80 | 517.5
Short Term
Difficult Access |  | 13.5
Exposure to Chemicals |  | 5
Lifting/movement of heavy components |  | 0
Inadequate procedures |  | 1
Awkward postures |  | 11
noisy conditions |  | 6
vibration |  | 2
Manual Handling |  | 10.5
Moveable Vehicles
Medium Term
Difficult Access |  | 5
Awkward Postures / Ergonomics |  | 15
Manual Handling |  | 4.5
Chemicals |  | 4
Lifting/movement of heavy components |  | 0
Moveable vehicles
Long Term
Difficult Access |  | 65
Lifting/Movement of heavy |  | 27.5
Moveable vehicles |  | 22
Potential exposure to biohazards |  | 19
Chemicals |  | 13
Awkward Postures |  | 47
Working at heights |  | 4.5
Sustained |  | 3.5
Manual Handling |  | 11.5
Working underneath rollingstock |  | 17